## Home
STEP 1 ¦ ENTER PROJECT DETAILS |  |  |  |  | NAVIGATING THE CALCULATOR
1.1 | Enter site details. |  |  |  | Cells in the calculator
Project Title
Address
Street
| Suburb |  |  |  | NOTE: When making adjustments to any inputs on the HOME sheet, it's crucial to thoroughly examine your selections on all sheets to ensure they align with your updated inputs.
State/Territory
Postcode
| Lot/DP [number] |  |  |  | Buttons in the calculator
Type [new dwelling/renovation/existing]
1.2 | Select the type of development that is being proposed.
1
.
1.3 | Select additional developments (if applicable).
1.4 | Select the Climate Zone of the development.
Refer to the ABCB Climate Zone Map to search for climate zone your building is located in.
| Climate Zone | 5
1.5 | Select the number of storeys for the development
| Storeys | Single storey dwelling
STEP 2 ¦ COMPLETE PART 13.2 BUILDING FABRIC
2.1 | Determine applicability
The provisions of 13.2 apply to a Class 1 building.
2.2 | Complete calculations
Go To 13.2 Building Fabric
STEP 3 ¦ COMPLETE PART 13.3 EXTERNAL GLAZING
3.1 | Determine applicability
The provisions of Part 13.3 apply to a Class 1 building.
3.2 | Complete calculations
Go To 13.3 External Glazing
STEP 4 ¦ COMPLETE PART 13.4 BUILDING SEALING
4.1 | Determine applicability
| Are the only means of air-conditioning by using an evaporative cooler? |  | No
The provisions of Part 13.4 apply to a Class 1 building.
4.2 | Complete calculations
Go To 13.4 Building Sealing
STEP 5 ¦ COMPLETE PART 13.5 CEILING FANS
5.1 | Determine applicability
The provisions of Part 13.5 DO NOT APPLY to a Class 1 building in climate zone 5.
5.2 | Complete calculations
STEP 6 ¦ COMPLETE PART 13.6 WHOLE-OF-HOME ENERGY USAGE
6.1 | Determine applicability
The provisions of Part 13.6 apply to a Class 1 building.
6.2 | Complete calculations
Go To 13.6 Whole-of-Home
STEP 7 ¦ COMPLETE PART 13.7 SERVICES
7.1 | Determine applicability
The provisions of Part 13.7 apply to a Class 1 building.
7.2 | Complete calculations
Go To 13.7 Services
IMPORTANT NOTICE AND DISCLAIMER IN RESPECT OF THE ENERGY EFFICIENCY CALCULATOR
Yellow cells in the calculator are user input cells. They are either free text user input cells or a drop down box. All other cells are protected and should not be altered.
The back button takes the user back to the homepage worksheets. This is located at the top of each worksheet.
The check box is used to acknowledge a requirement for your project. Click on the appropriate tick box that is applicable to your project.
HOUSING ENERGY EFFICIENCY
Calculator Beta
ABCB Housing Provisions Standard 2022 (1 April 2024)
V1.0 March 2024
a Class 1 building
a Class 10a building with a conditioned space
a Class 1 building with an attached Class 10a building
Tick the box if your development has a Class 10b swimming pool associated with a Class 1 or 10a building.
NOT APPLICABLE
Yellow cells in the calculator are user input cells. They are either free text user input cells or a drop down box. All other cells are protected and should not be altered.
✔
Radio buttons are used to complete a selection from the options available. Click on the appropriate radio button that is applicable for your project.
To use this calculator you must meet the following criteria:
• The floor area with heating or cooling must be 300m² or less
• The building must have two storeys or less (including attic rooms)
• The open mezzanine areas must be 25m² or less in total
• You need to enter the number of rows for each calculation. The calculator will tell you how many rows you need.
By accessing or using this calculator, you agree to the following: While care has been taken in the preparation of this calculator, it may not be complete or up-to-date. You can ensure that you are using a complete and up-to-date version by checking the Australian Building Codes Board website (abcb.gov.au). The Australian Building Codes Board, the Commonwealth of Australia and States and Territories of Australia do not accept any liability, including liability for negligence, for any loss (howsoever caused), damage, injury, expense or cost incurred by any person as a result of accessing, using or relying upon this publication, to the maximum extent permitted by law. No representation or warranty is made or given as to the currency, accuracy, reliability, merchantability, fitness for any purpose or completeness of this publication or any information which may appear on any linked websites, or in other linked information sources, and all such representations and warranties are excluded to the extent permitted by law. This calculator is not legal or professional advice. Persons rely upon this calculator entirely at their own risk and must take responsibility for assessing the relevance and accuracy of the information in relation to their particular circumstances.
© Commonwealth of Australia and the States and Territories of Australia 2023, published by the Australian Building Codes Board.
The material in this publication is licensed under a Creative Commons Attribution—4.0 International licence, with the exception of third party materials and any trade marks. It is provided for general information only and without warranties of any kind. More information on this CC BY licence is set out at the Creative Commons website (creativecommons.org). For information regarding this publication, see abcb.gov.au.
Help
A help guide is available via the button to provide guidance on how the calculator works, as well as a section for version history providing details of updates made to the calculator.
Worksheet
A worksheet is available via the button for recording notes and making calculations (where desired).

## Project Summary
PROJECT DETAILS
| Details |  | Value
Project Title
| Address |  | , , ,
Lot/DP
PROJECT TYPE
| Type |  | Value
Type
| Development Type |  | a Class 1 building
Applicable additional developments
PART 13.2 BUILDING FABRIC
The applicant must construct the floor(s), walls, and ceiling/roof of the dwelling in accordance with the specifications listed in the tables below.
13.2.3 Roofs and ceilings
Filter Blanks | Roof Type | Additional insulation required (R-Value) | Other specifications
13.2.4 Roof lights
Filter Blanks | Room | Total Area of Roof lights | Total System SHGC* | Total System U-Value**
13.2.5 External walls
Filter Blanks | Wall Type | Minimum External Walls R-Value
13.2.6 Floors and subfloor walls
Filter Blanks | Wall Type | Requirement
PART 13.3 EXTERNAL GLAZING
The applicant must install the windows, glazed doors and shading devices described in the table below, in accordance with the specifications listed in the table. Relevant overshadowing specifications must be satisfied for each window and glazed door.
Filter Blanks | Window/glazed door no. | Facing sector | Height (m) | Width (m) | Performance | Shading (Dimension within 10%)
PART 13.4 BUILDING SEALING
13.4.3 Roof lights
The applicant acknowledges that the roof lights meets the sealing requirements as per Part 13.4.3
| Location of roof light |  | Number of Lights
| Conditioned space |  | 0
| Habitable room |  | 0
13.4.4 External windows and doors
The applicant acknowledges that the external windows and doors meets the requirements as per Part 13.4.4
| Location of external doors |  | Number of doors
| Conditioned space |  | 0
| Habitable room |  | 0
PART 13.5 CEILING FANS
The applicant acknowledges that ceiling fans must be installed in accordance with 13.5.2
13.5.2 Ceiling fans
Filter Blanks | Ceiling # | Room (habitable) | Size of room (m²) | Number of fans | Diameter of fans (mm)
1
2
3
4
5
6
7
8
9
10
PART 13.6 WHOLE-OF-HOME ENERGY USAGE
Heating and Cooling
Main space conditioning - HEATING
| 0 |  | 0
Main space conditioning - COOLING
| 0 |  | 0
Net equivalent energy usage
| Allowance |  | Actual
Pools and spas
Pool volume (L)
Pool pump star rating
Spa volume (L)
Water heating
Main water heater type
Photovoltaics
Photovoltaic capacity (kW)
PART 13.7 SERVICES
13.7.2, 13.7.3, 13.7.4, 13.7.5, 13.7.7
The applicant has agreed to meet the requirements of 13.7.2, 13.7.3, 13.7.4, 13.7.5 and 13.7.7 clauses of the housing provisions
13.7.6 Artificial lighting
CALCULATED OUTCOMES
13.7.8 and 13.7.9
The applicant has agreed to meet the requirements of 13.7.8 and 13.7.9 clauses of the housing provisions
IMPORTANT NOTICE AND DISCLAIMER IN RESPECT OF THE ENERGY EFFICIENCY CALCULATOR
SUMMARY
Housing Energy Efficiency Calculator
By accessing or using this calculator, you agree to the following: While care has been taken in the preparation of this calculator, it may not be complete or up-to-date. You can ensure that you are using a complete and up-to-date version by checking the Australian Building Codes Board website (abcb.gov.au). The Australian Building Codes Board, the Commonwealth of Australia and States and Territories of Australia do not accept any liability, including liability for negligence, for any loss (howsoever caused), damage, injury, expense or cost incurred by any person as a result of accessing, using or relying upon this publication, to the maximum extent permitted by law. No representation or warranty is made or given as to the currency, accuracy, reliability, merchantability, fitness for any purpose or completeness of this publication or any information which may appear on any linked websites, or in other linked information sources, and all such representations and warranties are excluded to the extent permitted by law. This calculator is not legal or professional advice. Persons rely upon this calculator entirely at their own risk and must take responsibility for assessing the relevance and accuracy of the information in relation to their particular circumstances.
© Commonwealth of Australia and the States and Territories of Australia 2023, published by the Australian Building Codes Board.
The material in this publication is licensed under a Creative Commons Attribution—4.0 International licence, with the exception of third party materials and any trade marks. It is provided for general information only and without warranties of any kind. More information on this CC BY licence is set out at the Creative Commons website (creativecommons.org). For information regarding this publication, see abcb.gov.au.
Note on B28: Click filter arrow beside the table header "Filter Blanks". Select only "I" on the drop-down list.
Note on B34: Click filter arrow beside the table header "Filter Blanks". Select only "I" on the drop-down list.
Note on B48: Click filter arrow beside the table header "Filter Blanks". Select only "I" on the drop-down list.
Note on B56: Click filter arrow beside the table header "Filter Blanks". Select only "I" on the drop-down list.
Note on B73: Click filter arrow beside the table header "Filter Blanks". Select only "I" on the drop-down list.
Note on B181: Click filter arrow beside the table header "Filter Blanks". Select only "I" on the drop-down list.

## 13.2 Help (hidden)
13.2.3 Roofs and ceilings
1. Displaying the calculator form
2. Adding and changing details
13.2.4 Roof lights
1. Displaying the calculator form
2. Adding and changing details
13.2.5 External walls
1. Displaying the calculator form
2. Adding and changing details
13.2.6 Floors and subfloor walls / 13.2.7 Attached class 10a building
1. Displaying the calculator form
2. Adding and changing details
Exemplar Home Help Guide
Step 1. Enter Project Details
#VALUE!
#VALUE! | Step 2. Complete Calculations 1
#VALUE!
13.2 BUILDING FABRIC
HELP GUIDE
Housing Energy Efficiency Calculator
To change the number of rows displayed (step 1 of 2):
Input the required number of rows here and press Enter. Note the advice in red to the right of the number.
(This cell will not accept numbers that would cause rows with data to be hidden)
(The maximum number of rows that can be inputted is 2).
To change the number of rows displayed (step 2 of 2):
Click the arrow in the blue filled heading above and then select the only number in the drop down list. (This number will always match the number input for step 1.)
Cell tips:
Cells with red triangles have popup tips with advice on explanations about inputs or outcomes.
Inputs to the roof and ceilings building fabric table:
The user is first required to select an option from the yellow highlighted 'Roof type' cell. After the 'Roof type' is selected, the configuration of the yellow and patterned cells may shift. The user is required to then only fill out the yellow highlighted cells (working left to right) and leaving all the patterened cells blank.
Patterned cells:
These patterened cells cannot be edited and they meant to be left blank by the user.
To change the number of rows displayed (step 1 of 2):
Input the required number of rows here and press Enter. Note the advice in red to the right of the number.
(This cell will not accept numbers that would cause rows with data to be hidden).
To change the number of rows displayed (step 2 of 2):
Click the arrow in the blue filled heading above and then select the only number in the drop down list. (This number will always match the number input for step 1.)
Cell tips:
Cells with red triangles have popup tips with advice on explanations about inputs or outcomes.
Inputs to the roof lights building fabric table:
The user is required to fill out all the yellow highlighted cells. The grey highlighted cells are calculated columns that may only appear when all the yellow cells in the row are filled.
To change the number of rows displayed (step 1 of 2):
Input the required number of rows here and press Enter. Note the advice in red to the right of the number.
(This cell will not accept numbers that would cause rows with data to be hidden)
(The maximum number of rows that can be inputted is 4).
To change the number of rows displayed (step 2 of 2):
Click the arrow in the blue filled heading above and then select the only number in the drop down list. (This number will always match the number input for step 1.)
Inputs to the external walls building fabric table:
The user is first required to select an option from the yellow highlighted 'Wall type' cell. After the Wall type is selected, the configuration of the yellow and patterned cells may shift. The user is required to then only fill out the yellow highlighted cells (working left to right) and leaving all the patterened cells blank.
Patterned cells:
These patterened cells cannot be edited and they meant to be left blank by the user.
To change the number of rows displayed (step 1 of 2):
Input the required number of rows here and press Enter. Note the advice in red to the right of the number.
(This cell will not accept numbers that would cause rows with data to be hidden)
(The maximum number of rows that can be inputted is 10).
To change the number of rows displayed (step 2 of 2):
Click the arrow in the blue filled heading above and then select the only number in the drop down list. (This number will always match the number input for step 1.)
Inputs to the floors and subfloor walls building fabric table:
The user is first required to select an option from the yellow highlighted 'Floor type' cell. After the Floor type is selected, the configuration of the yellow and patterned cells may shift. The user is required to then only fill out the yellow highlighted cells (working left to right) and leaving all the patterened cells blank.
Requirements table:
This requirement table provides the user if there are any additional requirements that need to be made to each individual floor / subfloor wall.
Not Applicable check box:
This should only be selected if one of the following comments apply.
Yellow input cells:
These cells are the first inputs that the user should fill in. They are either going to be drop-down boxes or free text cells.
Climate zone selection:
Clicking on the 'ABC Climate Zone Map' link will allow the user to search for the climate zone that their building is located in.
Development selection:
These user should select the type of development that is being proposed. While 1.3 is only selected if it applies.
Calculator links:
The user either needs to click on the calculator symbol or the blue coloured text which will take them to the relevant calculator.
Calculator applicability:
Depending on the climate zone of the building there may be specific calculators that are not required to be completed. If this is the case this message will appear on the home tab.

## 13.2 Building Fabric
By ticking this box, you agree that a metal-framed wall that forms part of the building envelope must have a thermal break, consisting of a material with an R-Value of not less than R0.2, installed at all points of contact between the external cladding and the metal frame if the wall— (a) does not have a wall lining or has a wall lining that is fixed directly to the metal frame; and (b) is clad with weatherboards, fibre-cement or the like, or metal sheeting fixed to the metal frame.
13.2.1 Application of Part 13.2
Part 13.2 must be applied as directed in H6D2(1)(a) or (b).
Click to View Part 13.2 of National Construction Code
13.2.2 Building fabric thermal insulation
By ticking this box, you agree that a metal framed roof — (a) has metal sheet roofing directly fixed to metal purlins, metal rafters or metal battens; and (b) does not have a ceiling lining or has a ceiling lining fixed directly to those metal purlins, metal rafters or metal battens, must have a thermal break, consisting of a material with an R-Value of greater than or equal to 0.2, installed between the metal sheet roofing and its supporting metal purlins, metal rafters or metal battens.
By ticking this box, you agree insulation meets requirements set out in AS/NZ 4859.1
13.2.3 Roofs and ceilings
[7 empty] | Rows Required |  | 2
Climate zone 6, 7, & 8 must comply with Roof ventilation requirement as per Part 10.8.3
1. Enter the roof type(s)
Calculation | [15 empty] | Thermal Bridging for Metal Framed Roofs only
Show | [7 empty] | Rows | # | Roof Type | Roof Ventilation | Reflective Insulation Under Roof | Under Roof Insulation R-Value | Solar Absorptance (Value between 0 and 1) | Direction of Heat Flow | Thermal Bridging Calculation | Percentage of Ceiling Area Uninsulated | Minimum R-Value Required | Additional Requirements
1 | 5 | 5 | 5 | #N/A | 0 |  |  | 2 | 1
2 | 5 | 5 | 5 | #N/A | 0 |  |  | 2 | 2
Thermal breaks
|  |  |  | FALSE |  |  |  |  | NOT APPLICABLE
Rows Shown | 2
13.2.4 Roof lights
[7 empty] | Rows Required |  | 2
2. Enter roof light(s)
Calculation
Show | [7 empty] | Rows | # | Room | Room Size (m2) | Roof Light Size (m²) | Total Area of Roof Lights | Roof Light Shaft Index | Total System SHGC* | Total System U-Value**
1 | [7 empty] | 2 | 1
2 | [7 empty] | 2 | 2
3 | [7 empty] | - | 3
4 | [7 empty] | - | 4
5 | [7 empty] | - | 5
6 | [7 empty] | - | 6
7 | [7 empty] | - | 7
8 | [7 empty] | - | 8
9 | [7 empty] | - | 9
10 | [7 empty] | - | 10
Rows Shown | 2
13.2.5 External walls
[7 empty] | Rows Required |  | 4
3. Enter wall types
Thermal Bridging for Metal Framed Walls Only
Show | [7 empty] | Rows | # | Wall Type | Solar Absorptance (Value between 0 and 1) | Overhang (mm) | Wall Height (m) | Thermal Bridging Calculation | Reflective Airspace | Minimum R-Value Required | Additional Requirements
1 | 5 | 5 | 5Single storey dwelling | 5 | #N/A | 0 |  | 4 | 1
2 | 5 | 5 | 5Single storey dwelling | 5 | #N/A | 0 |  | 4 | 2
3 | 5 | 5 | 5Single storey dwelling | 5 | #N/A | 0 |  | 4 | 3
4 | 5 | 5 | 5Single storey dwelling | 5 | #N/A | 0 |  | 4 | 4
Thermal breaks
Rows Shown | 4
|  |  |  | FALSE |  |  |  |  | NOT APPLICABLE
13.2.6 Floors and subfloor walls
[7 empty] | Rows Required |  | 8
4. Add floor and subfloor wall
[16 empty] | Thermal Bridging for Metal Framed Floors Only | [6 empty] | Suspended floor with open subfloor |  |  | Suspended floor with enclosed subfloor
Show | [7 empty] | Rows | # | Floor type | In-Slab or In-Screed Heating or Cooling | Frame Material | Subfloor Wall Height (mm) | Reflective Insulation Facing Down Over the Subfloor Space | Minimum Subfloor Wall Insulation R-Value | Thermal Bridging Option | Floor Covering | Direction of Heat Flow Required | Requirement | Suspended floor with open subfloor | Suspended floor with enclosed subfloor |  | 1 | 2 | 3 | 1 | 2 | 3 | Thermal Bridging Option
1 | [7 empty] | 8 | 1 | [10 empty] | #N/A | #N/A | 5 | #N/A | #N/A | #N/A | #N/A | #N/A | #N/A | #N/A
2 | [7 empty] | 8 | 2 | [10 empty] | #N/A | #N/A | 5 | #N/A | #N/A | #N/A | #N/A | #N/A | #N/A | #N/A
3 | [7 empty] | 8 | 3 | [10 empty] | #N/A | #N/A | 5 | #N/A | #N/A | #N/A | #N/A | #N/A | #N/A | #N/A
4 | [7 empty] | 8 | 4 | [10 empty] | #N/A | #N/A | 5 | #N/A | #N/A | #N/A | #N/A | #N/A | #N/A | #N/A
5 | [7 empty] | 8 | 5 | [10 empty] | #N/A | #N/A | 5 | #N/A | #N/A | #N/A | #N/A | #N/A | #N/A | #N/A
6 | [7 empty] | 8 | 6 | [10 empty] | #N/A | #N/A | 5 | #N/A | #N/A | #N/A | #N/A | #N/A | #N/A | #N/A
7 | [7 empty] | 8 | 7 | [10 empty] | #N/A | #N/A | 5 | #N/A | #N/A | #N/A | #N/A | #N/A | #N/A | #N/A
8 | [7 empty] | 8 | 8 | [10 empty] | #N/A | #N/A | 5 | #N/A | #N/A | #N/A | #N/A | #N/A | #N/A | #N/A
9 | [7 empty] | - | 9 | [10 empty] | #N/A | #N/A | 5 | #N/A | #N/A | #N/A | #N/A | #N/A | #N/A | #N/A
10 | [7 empty] | - | 10 | [10 empty] | #N/A | #N/A | 5 | #N/A | #N/A | #N/A | #N/A | #N/A | #N/A | #N/A
Rows Shown | 8
13.2.7 Attached class 10a building
NOT APPLICABLE
FALSE
FALSE
[8 empty] | 6 | (i) insulation with R-Value greater than or equal to 0.64 must be installed around the vertical edge of its perimeter; and (ii) insulation with an R-Value greater than or equal to 0.64 must be installed underneath the slab
[8 empty] | 7 | (i) insulation with R-Value greater than or equal to 0.64 must be installed around the vertical edge of its perimeter; and (ii) insulation with an R-Value greater than or equal to 0.64 must be installed underneath the slab
[8 empty] | 8 | (i) insulation with an R-Value greater than or equal to 1.0 must be installed around the vertical edge of its perimeter; and (ii) insulation with an R-Value greater than or equal to 2.0 must be installed underneath the slab.
Note on M28: A roof is considered ‘vented’ if it — (a) has one wind-driven roof ventilator per 50 m2 of ceiling area, with gable, eave or ridge vents; or (b) of ceiling area, with gable, eave or ridge vents; or (c) is a tiled roof without sarking-type material at roof level. If a roof is not ‘vented’, it is a ‘standard’ roof.
Note on N28: A layer of reflective insulation beneath the roof increasing resistance to radiant heat.
Note on P43: The roof light shaft index is determined by measuring the distance from the centre of the shaft at the roof to the centre of the shaft at the ceiling level and dividing it by the average internal dimension of the shaft opening at the ceiling level (or the diameter for a circular shaft) in the same units of measurement.
13.2 BUILDING FABRIC
Housing Energy Efficiency Calculator
Class 10a has an external fabric that achieves the required level of thermal performance for a Class 1 building; or
Class 10a is separated from the Class 1 building with construction having the required level of thermal performance for the Class 1 building.

## D_List (hidden)
[26 empty] | Direction of heat flow | [8 empty] | Minimum subfloor wall insulation R-Value
Model Name |  | Climate Zones | Storeys | Roof Type |  | Roof Ventilation | Flag | External Wall Type |  | Floors and Subfloor Walls | Requirement | Rooms | Habitable room type | Development Type | Short Text | Index | Type [new dwelling/renovation/existing] | 13.2.5 External Walls Options | Ductwork Material | Climate Zones | Piping referred to in 3 | Piping referred to in 4 | heating-only system or cooling-only system | Combined heating and refrigerated cooling system | State | 1 | 2 | 3 | 4 | 5 | 6 | 7 | 8 | Subfloor wall height (mm) | 4 | 5 | 6 | 7 | 8
Housing Energy Efficiency Calculator |  | 1 | Single storey dwelling | Timber-framed pitched roof with horizontal ceiling |  | Vented | Yes | Concrete block walls |  | Concrete slab-on-ground | Insulation with an R-Value ≥1.0 installed around the vertical edge of its perimeter. | Conditioned space | Bedroom | a Class 1 building | Class 1 | 1 | New Dwelling | Option 1 - increase insulation between floor framing to specified minimum R-Value | Flexible Ductwork | 1 | 0.6 | 0.6 | 1 | 1.5 | ACT | Down | Down | Down | Up | Up | Up | Up | Up | ≤600 | 0 | 0 | 0 | 0 | 0
|  | 2 | Two storey dwelling | Timber-framed flat, skillion or cathedral roof |  | Standard | No | Concrete block walls with internal lining fixed to a metal frame | TB_Concrete | Suspended floor with open subfloor |  | Habitable room | Non-bedroom | a Class 10a building with a conditioned space | Class10a | 2 | Renovation | Option2 - add a layer of continuous insulation product above or below the floor framing with specified R-Value | Sheetmetal Ductwork - external insulation | 2 | 0.6 | 0.6 | 1 | 1 | NSW | [8 empty] | >600 to ≤900 | 0.5 | 0.5 | 0.5 | 1 | 1 | bar: Direction of heat flow 2 to Direction of heat flow 3
|  | 3 |  | Metal-framed pitched roof with horizontal ceiling | TB_Metal_Pitched |  |  | Lightweight walls |  | Suspended floor with enclosed subfloor |  | Heated space |  | a Class 1 building with an attached Class 10a building | Class 1 | 3 | Existing |  | Sheetmetal Ductwork - internal insulation | 3 | 0.6 | 0.6 | 1 | 1.5 | NT | [8 empty] | >900 to ≤1200 | 1
|  | 4 |  | Metal-framed flat, skillion or cathedral roof | TB_Metal_Flat |  |  | Lightweight metal-framed walls | TB_Lightweight | Waffle pod slab | [9 empty] | 4 | 0.9 | 1.3 | 1 | 1.5 | QLD | [8 empty] | >1200 to ≤1500 | 1.5
|  | 5 |  | Roofs constructed with insulated sandwich panels |  |  |  | Masonry veneer walls | [11 empty] | 5 | 0.6 | 0.6 | 1 | 1 | SA | [8 empty] | >1500 to ≤1800 | 2
|  | 6 | [5 empty] | Masonry veneer metal-framed walls | TB_MasonryVeener |  |  |  |  | Development Selected |  | 1 |  |  |  | 6 | 0.9 | 1.3 | 1 | 1.5 | TAS
|  | 7 | [5 empty] | Masonry cavity wall | [11 empty] | 7 | 0.9 | 1.3 | 1 | 1.5 | VIC
|  | 8 | [5 empty] | Insulated sandwich panels with timber frame | [11 empty] | 8 | 1.3 | 1.3 | 1.5 | 1.5 | WA
[8 empty] | Insulated sandwich panels with metal frame | TB_Lightweight
Concrete Slab Options
13.4 Applicable Climate Zone - No Conditions |  | Direction of Heat Flow | Thermal Bridging Calculation | External Walls Thermal Bridging Calculation | [5 empty] | Yes
4 |  | Down | Table 13.2.3s Metal-framed pitched roof with horizontal ceiling Calculation | Table 13.2.5p Concrete block wall Calculation | [5 empty] | No
6 |  | Up | Table 13.2.3t Metal-framed flat, skillion or cathedral roof Calculation | Table 13.2.5s Concrete block wall Option 1 Calculation | [5 empty] | Yes (used solely in a bathroom, amenity area or the like)
7 |  |  | Table 13.2.3u Option 1 Metal-framed flat, skillion or cathedral roof Calculation | Table 13.2.5s Concrete block wall Option 2 Calculation
|  |  | Table 13.2.3u Option 2 Metal-framed flat, skillion or cathedral roof Calculation | Table 13.2.5q Lightweight wall Calculation
A building in climate zones 1, 2, 3 and 5 where the only means of air-conditioning is by using an evaporative cooler. |  |  |  | Table 13.2.5t Lightweight wall Calculation
Table 13.2.5r Masonry veneer wall calculation
Table 13.2.5u Masonry veneer wall calculation
Class 10b swimming pool associated with a Class 1 or 10a building |  |  | Metal-framed pitched roof with horizontal ceiling
FALSE |  |  | Table 13.2.3s Metal-framed pitched roof with horizontal ceiling Calculation | [6 empty] | Floor is over an unenclosed space
|  |  |  | Concrete block walls with internal lining fixed to a metal frame - Thermal Bridging Options | [5 empty] | Floor is over an enclosed subfloor space
|  |  | Metal-framed flat, skillion or cathedral roof | Table 13.2.5p Concrete block wall Calculation | [5 empty] | Metal-framed suspended floor over an unenclosed space
Applicability | Part |  | Table 13.2.3t Metal-framed flat, skillion or cathedral roof Calculation | Table 13.2.5s Concrete block wall Option 1 Calculation | [5 empty] | Metal-framed suspended floor over an enclosed subfloor space
| 13.2 |  | Table 13.2.3u Option 1 Metal-framed flat, skillion or cathedral roof Calculation | Table 13.2.5s Concrete block wall Option 2 Calculation | [5 empty] | Concrete slab-on-ground
| 13.3 |  | Table 13.2.3u Option 2 Metal-framed flat, skillion or cathedral roof Calculation | [6 empty] | Waffle pod slab
| 13.4 |  |  | Lightweight metal-framed walls - Thermal Bridging Options
NOT APPLICABLE | 13.5 |  |  | Table 13.2.5q Lightweight wall Calculation
| 13.6 |  |  | Table 13.2.5t Lightweight wall Calculation | [5 empty] | Frame Options
| 13.7 | [8 empty] | Timber
| 13.7.6 | [8 empty] | Metal
Masonry veneer metal-framed walls - Thermal Bridging Options
Table 13.2.5r Masonry veneer wall calculation
13.2.6 Thermal Bridging Option |  |  |  | Table 13.2.5u Masonry veneer wall calculation
(a) Minimum Total R-Value of floor | Minimum total R-Value of floor
(b) Option 1 - increase insulation between floor framing to specified minimum R-Value | Specified minimum R-Value
(b) Option 2 - add a layer of continuous insulation product above or below the floor framing with specified R-Value | Specified minimum R-Value
#N/A
Roof lights 13.2
≤ 3.5% of the floor area
>3.5% and ≤ 5% of the floor area of the room or space
Roof lights shaft index
< 1.0
≥ 1.0 to < 2.5
≥ 2.5
LIST
Housing Energy Efficiency Calculator

## D_Building_Fabric (hidden)
Under-roof insulation R-Value - USE COLUMN B
5
5
[18 empty] | Row 29 | Row 30
[5 empty] | Tables for 13.2.3 | Roofs and Ceilings | [10 empty] | Minimum Adjusted R-Value | #N/A | #N/A | [6 empty] | Data Validation Check Row 29 | #N/A
[26 empty] | Data Validation Check Row 30 | #N/A
[5 empty] | Table 13.2.3a | [11 empty] | Metal Framed Roofs | Review Inputs | Review Inputs | [7 empty] | 1 | 2 | 3 | 4 | 5
Concatenate | Climate Zone | Roof Type | Storeys | Under roof concat | Pitched roof with horizontal ceiling – minimum R-Value for ceiling insulation: climate zone 1 – single storey dwelling | [11 empty] | Timber Framed Roofs | #N/A | #N/A | [5 empty] | 3 | 1Timber-framed pitched roof with horizontal ceilingSingle storey dwellingVentedYes | < 1.0 | ≥ 1.0 to < 1.5 | ≥ 1.5
1Timber-framed pitched roof with horizontal ceilingSingle storey dwelling |  |  |  |  | Roof ventilation | Reflective insulation under-roof | Under-roof insulation R-Value | SA ≤ 0.23 | 0.23 < SA ≤ 0.32 | 0.32 < SA ≤ 0.42 | 0.42 < SA ≤ 0.53 | 0.53 < SA ≤ 0.64 |  |  |  |  | Column D used for below | [7 empty] | 3 | 1Timber-framed pitched roof with horizontal ceilingSingle storey dwellingVentedNo | < 1.0 | ≥ 1.0 to < 1.5 | ≥ 1.5
1Timber-framed pitched roof with horizontal ceilingSingle storey dwellingVentedYes | 1 | Timber-framed pitched roof with horizontal ceiling | Single storey dwelling | 1Timber-framed pitched roof with horizontal ceilingSingle storey dwellingVentedYes< 1.0 | Vented | Yes | < 1.0 | 1.5 | 2 | 2.5 | 3 | 3.5 |  |  |  |  | 1Timber-framed pitched roof with horizontal ceilingSingle storey dwelling | #N/A | #N/A | [5 empty] | 3 | 1Timber-framed pitched roof with horizontal ceilingSingle storey dwellingStandardYes | < 1.0 | ≥ 1.0 to < 1.5 | ≥ 1.5
1Timber-framed pitched roof with horizontal ceilingSingle storey dwellingVentedYes | 1 | Timber-framed pitched roof with horizontal ceiling | Single storey dwelling | 1Timber-framed pitched roof with horizontal ceilingSingle storey dwellingVentedYes≥ 1.0 to < 1.5 | Vented | Yes | ≥ 1.0 to < 1.5 | 1.5 | 1.5 | 2 | 2.5 | 3 |  |  |  |  | 1Timber-framed pitched roof with horizontal ceilingTwo storey dwelling | #N/A | #N/A | [5 empty] | 3 | 1Timber-framed pitched roof with horizontal ceilingSingle storey dwellingStandardNo | < 1.0 | ≥ 1.0 to < 1.5 | ≥ 1.5
1Timber-framed pitched roof with horizontal ceilingSingle storey dwellingVentedYes | 1 | Timber-framed pitched roof with horizontal ceiling | Single storey dwelling | 1Timber-framed pitched roof with horizontal ceilingSingle storey dwellingVentedYes≥ 1.5 | Vented | Yes | ≥ 1.5 | 1.5 | 2 | 2 | 2 | 2 |  |  |  |  | 2Timber-framed pitched roof with horizontal ceiling | #N/A | #N/A | [5 empty] | 4 | 1Timber-framed pitched roof with horizontal ceilingTwo storey dwellingVentedYes | < 1.0 | ≥ 1.0 to < 1.5 | ≥ 1.5 to < 2.0 | ≥ 2.0
1Timber-framed pitched roof with horizontal ceilingSingle storey dwellingVentedNo | 1 | Timber-framed pitched roof with horizontal ceiling | Single storey dwelling | 1Timber-framed pitched roof with horizontal ceilingSingle storey dwellingVentedNo< 1.0 | Vented | No | < 1.0 | 2.5 | 4.5 | X - not permitted, review inputs | X - not permitted, review inputs | X - not permitted, review inputs |  |  |  |  | 3Timber-framed pitched roof with horizontal ceiling | #N/A | #N/A | [5 empty] | 4 | 1Timber-framed pitched roof with horizontal ceilingTwo storey dwellingVentedNo | < 1.0 | ≥ 1.0 to < 1.5 | ≥ 1.5 to < 2.0 | ≥ 2.0
1Timber-framed pitched roof with horizontal ceilingSingle storey dwellingVentedNo | 1 | Timber-framed pitched roof with horizontal ceiling | Single storey dwelling | 1Timber-framed pitched roof with horizontal ceilingSingle storey dwellingVentedNo≥ 1.0 to < 1.5 | Vented | No | ≥ 1.0 to < 1.5 | 2 | 3 | 4 | 5 | X - not permitted, review inputs |  |  |  |  | 4Timber-framed pitched roof with horizontal ceiling | #N/A | #N/A | [5 empty] | 4 | 1Timber-framed pitched roof with horizontal ceilingTwo storey dwellingStandardYes | < 1.0 | ≥ 1.0 to < 1.5 | ≥ 1.5 to < 2.0 | ≥ 2.0
1Timber-framed pitched roof with horizontal ceilingSingle storey dwellingVentedNo | 1 | Timber-framed pitched roof with horizontal ceiling | Single storey dwelling | 1Timber-framed pitched roof with horizontal ceilingSingle storey dwellingVentedNo≥ 1.5 | Vented | No | ≥ 1.5 | 2 | 2.5 | 3 | 4 | 5 |  |  |  |  | 5Timber-framed pitched roof with horizontal ceiling | #N/A | #N/A | [5 empty] | 4 | 1Timber-framed pitched roof with horizontal ceilingTwo storey dwellingStandardNo | < 1.0 | ≥ 1.0 to < 1.5 | ≥ 1.5 to < 2.0 | ≥ 2.0
1Timber-framed pitched roof with horizontal ceilingSingle storey dwellingStandardYes | 1 | Timber-framed pitched roof with horizontal ceiling | Single storey dwelling | 1Timber-framed pitched roof with horizontal ceilingSingle storey dwellingStandardYes< 1.0 | Standard | Yes | < 1.0 | 1.5 | 2 | 2.5 | 4 | X - not permitted, review inputs |  |  |  |  | 6Timber-framed pitched roof with horizontal ceiling | #N/A | #N/A | [5 empty] | 1 | 2Timber-framed pitched roof with horizontal ceilingVentedYes | Any
1Timber-framed pitched roof with horizontal ceilingSingle storey dwellingStandardYes | 1 | Timber-framed pitched roof with horizontal ceiling | Single storey dwelling | 1Timber-framed pitched roof with horizontal ceilingSingle storey dwellingStandardYes≥ 1.0 to < 1.5 | Standard | Yes | ≥ 1.0 to < 1.5 | 1.5 | 1.5 | 2 | 3 | 4 |  |  |  |  | 7Timber-framed pitched roof with horizontal ceiling | #N/A | #N/A | [5 empty] | 2 | 2Timber-framed pitched roof with horizontal ceilingVentedNo | < 0.5 | ≥ 0.5
1Timber-framed pitched roof with horizontal ceilingSingle storey dwellingStandardYes | 1 | Timber-framed pitched roof with horizontal ceiling | Single storey dwelling | 1Timber-framed pitched roof with horizontal ceilingSingle storey dwellingStandardYes≥ 1.5 | Standard | Yes | ≥ 1.5 | 1.5 | 1.5 | 2 | 2.5 | 3 |  |  |  |  | 8Timber-framed pitched roof with horizontal ceiling | #N/A | #N/A | [5 empty] | 1 | 2Timber-framed pitched roof with horizontal ceilingStandardYes | Any
1Timber-framed pitched roof with horizontal ceilingSingle storey dwellingStandardNo | 1 | Timber-framed pitched roof with horizontal ceiling | Single storey dwelling | 1Timber-framed pitched roof with horizontal ceilingSingle storey dwellingStandardNo< 1.0 | Standard | No | < 1.0 | 3.5 | X - not permitted, review inputs | X - not permitted, review inputs | X - not permitted, review inputs | X - not permitted, review inputs |  |  |  |  | Column B used for below | [7 empty] | 3 | 2Timber-framed pitched roof with horizontal ceilingStandardNo | < 0.5 | ≥ 0.5 to < 1.0 | ≥ 1.0
1Timber-framed pitched roof with horizontal ceilingSingle storey dwellingStandardNo | 1 | Timber-framed pitched roof with horizontal ceiling | Single storey dwelling | 1Timber-framed pitched roof with horizontal ceilingSingle storey dwellingStandardNo≥ 1.0 to < 1.5 | Standard | No | ≥ 1.0 to < 1.5 | 2 | 3.5 | 5.5 | X - not permitted, review inputs | X - not permitted, review inputs |  |  |  |  | 1Timber-framed flat, skillion or cathedral roofSingle storey dwelling | #N/A | #N/A | [5 empty] | 5 | 3Timber-framed pitched roof with horizontal ceilingVentedYes | < 0.5 | ≥ 0.5 to < 1.0 | ≥ 1.0 to < 1.5 | ≥ 1.5 to < 2.0 | ≥ 2.0
1Timber-framed pitched roof with horizontal ceilingSingle storey dwellingStandardNo | 1 | Timber-framed pitched roof with horizontal ceiling | Single storey dwelling | 1Timber-framed pitched roof with horizontal ceilingSingle storey dwellingStandardNo≥ 1.5 | Standard | No | ≥ 1.5 | 2 | 2 | 3.5 | 4 | 6 |  |  |  |  | 1Timber-framed flat, skillion or cathedral roofTwo storey dwelling | #N/A | #N/A | [5 empty] | 5 | 3Timber-framed pitched roof with horizontal ceilingVentedNo | < 0.5 | ≥ 0.5 to < 1.0 | ≥ 1.0 to < 1.5 | ≥ 1.5 to < 2.0 | ≥ 2.0
[17 empty] | 2Timber-framed flat, skillion or cathedral roof | #N/A | #N/A | [5 empty] | 5 | 3Timber-framed pitched roof with horizontal ceilingStandardYes | < 0.5 | ≥ 0.5 to < 1.0 | ≥ 1.0 to < 1.5 | ≥ 1.5 to < 2.0 | ≥ 2.0
[5 empty] | Table 13.2.3b | [11 empty] | 3Timber-framed flat, skillion or cathedral roof | #N/A | #N/A | [5 empty] | 5 | 3Timber-framed pitched roof with horizontal ceilingStandardNo | < 0.5 | ≥ 0.5 to < 1.0 | ≥ 1.0 to < 1.5 | ≥ 1.5 to < 2.0 | ≥ 2.0
[5 empty] | Pitched roof with horizontal ceiling – minimum R-Value for ceiling insulation: climate zone 1 – Two storey dwelling | [11 empty] | 4Timber-framed flat, skillion or cathedral roof | #N/A | #N/A | [5 empty] | 2 | 4Timber-framed pitched roof with horizontal ceilingVentedYes | < 0.5 | ≥ 0.5
1Timber-framed pitched roof with horizontal ceilingTwo storey dwelling |  |  |  |  | Roof ventilation | Reflective insulation under-roof | Under-roof insulation R-Value | SA ≤ 0.23 | 0.23 < SA ≤ 0.32 | 0.32 < SA ≤ 0.42 | 0.42 < SA ≤ 0.53 | 0.53 < SA ≤ 0.64 |  |  |  |  | 5Timber-framed flat, skillion or cathedral roof | #N/A | #N/A | [5 empty] | 1 | 4Timber-framed pitched roof with horizontal ceilingVentedNo | Any
1Timber-framed pitched roof with horizontal ceilingTwo storey dwellingVentedYes | 1 | Timber-framed pitched roof with horizontal ceiling | Two storey dwelling | 1Timber-framed pitched roof with horizontal ceilingTwo storey dwellingVentedYes< 1.0 | Vented | Yes | < 1.0 | 1.5 | 1.5 | 1.5 | 1.5 | 2 |  |  |  |  | 6Timber-framed flat, skillion or cathedral roof | #N/A | #N/A | [5 empty] | 1 | 4Timber-framed pitched roof with horizontal ceilingStandardYes | Any
1Timber-framed pitched roof with horizontal ceilingTwo storey dwellingVentedYes | 1 | Timber-framed pitched roof with horizontal ceiling | Two storey dwelling | 1Timber-framed pitched roof with horizontal ceilingTwo storey dwellingVentedYes≥ 1.0 to < 1.5 | Vented | Yes | ≥ 1.0 to < 1.5 | 1.5 | 1.5 | 1.5 | 1.5 | 1.5 |  |  |  |  | 7Timber-framed flat, skillion or cathedral roof | #N/A | #N/A | [5 empty] | 2 | 4Timber-framed pitched roof with horizontal ceilingStandardNo | ≤ 0.5 | > 0.5
1Timber-framed pitched roof with horizontal ceilingTwo storey dwellingVentedYes | 1 | Timber-framed pitched roof with horizontal ceiling | Two storey dwelling | 1Timber-framed pitched roof with horizontal ceilingTwo storey dwellingVentedYes≥ 1.5 to < 2.0 | Vented | Yes | ≥ 1.5 to < 2.0 | 1.5 | 1.5 | 1.5 | 1.5 | 1.5 |  |  |  |  | 8Timber-framed flat, skillion or cathedral roof | #N/A | #N/A | [5 empty] | 2 | 5Timber-framed pitched roof with horizontal ceilingVentedYes | < 0.5 | ≥ 0.5
1Timber-framed pitched roof with horizontal ceilingTwo storey dwellingVentedYes | 1 | Timber-framed pitched roof with horizontal ceiling | Two storey dwelling | 1Timber-framed pitched roof with horizontal ceilingTwo storey dwellingVentedYes≥ 2.0 | Vented | Yes | ≥ 2.0 | 1.5 | 1.5 | 1.5 | 2 | 2 |  |  |  |  | Column B used for below | [7 empty] | 2 | 5Timber-framed pitched roof with horizontal ceilingVentedNo | < 2.0 | ≥ 2.0
1Timber-framed pitched roof with horizontal ceilingTwo storey dwellingVentedNo | 1 | Timber-framed pitched roof with horizontal ceiling | Two storey dwelling | 1Timber-framed pitched roof with horizontal ceilingTwo storey dwellingVentedNo< 1.0 | Vented | No | < 1.0 | 2 | 2.5 | 4 | 5 | X - not permitted, review inputs |  |  |  |  | Roofs constructed with insulated sandwich panels | #N/A | #N/A | [5 empty] | 1 | 5Timber-framed pitched roof with horizontal ceilingStandardYes | Any
1Timber-framed pitched roof with horizontal ceilingTwo storey dwellingVentedNo | 1 | Timber-framed pitched roof with horizontal ceiling | Two storey dwelling | 1Timber-framed pitched roof with horizontal ceilingTwo storey dwellingVentedNo≥ 1.0 to < 1.5 | Vented | No | ≥ 1.0 to < 1.5 | 1.5 | 1.5 | 1.5 | 1.5 | 2.5 | [12 empty] | 3 | 5Timber-framed pitched roof with horizontal ceilingStandardNo | ≤ 0.5 | > 0.5 to < 2.0 | ≥ 2.0
1Timber-framed pitched roof with horizontal ceilingTwo storey dwellingVentedNo | 1 | Timber-framed pitched roof with horizontal ceiling | Two storey dwelling | 1Timber-framed pitched roof with horizontal ceilingTwo storey dwellingVentedNo≥ 1.5 to < 2.0 | Vented | No | ≥ 1.5 to < 2.0 | 1.5 | 1.5 | 1.5 | 2 | 2 | [12 empty] | 2 | 6Timber-framed pitched roof with horizontal ceilingVentedYes | < 1.0 | ≥ 1.0
1Timber-framed pitched roof with horizontal ceilingTwo storey dwellingVentedNo | 1 | Timber-framed pitched roof with horizontal ceiling | Two storey dwelling | 1Timber-framed pitched roof with horizontal ceilingTwo storey dwellingVentedNo≥ 2.0 | Vented | No | ≥ 2.0 | 1.5 | 1.5 | 1.5 | 1.5 | 1.5 | [12 empty] | 2 | 6Timber-framed pitched roof with horizontal ceilingVentedNo | < 1.0 | ≥ 1.0
1Timber-framed pitched roof with horizontal ceilingTwo storey dwellingStandardYes | 1 | Timber-framed pitched roof with horizontal ceiling | Two storey dwelling | 1Timber-framed pitched roof with horizontal ceilingTwo storey dwellingStandardYes< 1.0 | Standard | Yes | < 1.0 | 1.5 | 1.5 | 2 | 3 | 4 | [12 empty] | 2 | 6Timber-framed pitched roof with horizontal ceilingStandardYes | < 1.0 | ≥ 1.0
1Timber-framed pitched roof with horizontal ceilingTwo storey dwellingStandardYes | 1 | Timber-framed pitched roof with horizontal ceiling | Two storey dwelling | 1Timber-framed pitched roof with horizontal ceilingTwo storey dwellingStandardYes≥ 1.0 to < 1.5 | Standard | Yes | ≥ 1.0 to < 1.5 | 1.5 | 1.5 | 1.5 | 1.5 | 2.5 | [12 empty] | 2 | 6Timber-framed pitched roof with horizontal ceilingStandardNo | < 1.0 | ≥ 1.0
1Timber-framed pitched roof with horizontal ceilingTwo storey dwellingStandardYes | 1 | Timber-framed pitched roof with horizontal ceiling | Two storey dwelling | 1Timber-framed pitched roof with horizontal ceilingTwo storey dwellingStandardYes≥ 1.5 to < 2.0 | Standard | Yes | ≥ 1.5 to < 2.0 | 1.5 | 1.5 | 1.5 | 2 | 2 | [12 empty] | 2 | 7Timber-framed pitched roof with horizontal ceilingVentedYes | < 1.0 | ≥ 1.0
1Timber-framed pitched roof with horizontal ceilingTwo storey dwellingStandardYes | 1 | Timber-framed pitched roof with horizontal ceiling | Two storey dwelling | 1Timber-framed pitched roof with horizontal ceilingTwo storey dwellingStandardYes≥ 2.0 | Standard | Yes | ≥ 2.0 | 1.5 | 1.5 | 1.5 | 1.5 | 1.5 | [12 empty] | 3 | 7Timber-framed pitched roof with horizontal ceilingVentedNo | < 1.0 | ≥ 1.0 to < 1.5 | ≥ 1.5
1Timber-framed pitched roof with horizontal ceilingTwo storey dwellingStandardNo | 1 | Timber-framed pitched roof with horizontal ceiling | Two storey dwelling | 1Timber-framed pitched roof with horizontal ceilingTwo storey dwellingStandardNo< 1.0 | Standard | No | < 1.0 | 2.5 | 4 | 6 | X - not permitted, review inputs | X - not permitted, review inputs | [12 empty] | 2 | 7Timber-framed pitched roof with horizontal ceilingStandardYes | < 1.0 | ≥ 1.0
1Timber-framed pitched roof with horizontal ceilingTwo storey dwellingStandardNo | 1 | Timber-framed pitched roof with horizontal ceiling | Two storey dwelling | 1Timber-framed pitched roof with horizontal ceilingTwo storey dwellingStandardNo≥ 1.0 to < 1.5 | Standard | No | ≥ 1.0 to < 1.5 | 1.5 | 1.5 | 1.5 | 1.5 | 4 | [12 empty] | 4 | 7Timber-framed pitched roof with horizontal ceilingStandardNo | < 1.0 | ≥ 1.0 to < 1.5 | ≥ 1.5 to < 2.0 | ≥ 2.0
1Timber-framed pitched roof with horizontal ceilingTwo storey dwellingStandardNo | 1 | Timber-framed pitched roof with horizontal ceiling | Two storey dwelling | 1Timber-framed pitched roof with horizontal ceilingTwo storey dwellingStandardNo≥ 1.5 to < 2.0 | Standard | No | ≥ 1.5 to < 2.0 | 1.5 | 1.5 | 2 | 2 | 2.5 | [12 empty] | 3 | 8Timber-framed pitched roof with horizontal ceilingVentedYes | < 1.5 | ≥ 1.5 to < 2.0 | ≥ 2.0
1Timber-framed pitched roof with horizontal ceilingTwo storey dwellingStandardNo | 1 | Timber-framed pitched roof with horizontal ceiling | Two storey dwelling | 1Timber-framed pitched roof with horizontal ceilingTwo storey dwellingStandardNo≥ 2.0 | Standard | No | ≥ 2.0 | 1.5 | 1.5 | 1.5 | 2 | 2.5 | [12 empty] | 3 | 8Timber-framed pitched roof with horizontal ceilingVentedNo | < 1.0 | ≥ 1.0 to < 1.5 | ≥1.5
[25 empty] | 4 | 8Timber-framed pitched roof with horizontal ceilingStandardYes | < 1.0 | ≥ 1.0 to < 1.5 | ≥ 1.5 to < 2.0 | ≥ 2.0
[5 empty] | Table 13.2.3c | [19 empty] | 4 | 8Timber-framed pitched roof with horizontal ceilingStandardNo | < 1.0 | ≥ 1.0 to < 1.5 | ≥ 1.5 to < 2.0 | ≥ 2.0
Pitched roof with horizontal ceiling – minimum R-Value for ceiling insulation: climate zone 2
2Timber-framed pitched roof with horizontal ceiling |  |  |  |  | Roof ventilation | Reflective insulation under-roof | Under-roof insulation R-Value | SA ≤ 0.23 | 0.23 < SA ≤ 0.32 | 0.32 < SA ≤ 0.42 | 0.42 < SA ≤ 0.64
2Timber-framed pitched roof with horizontal ceilingVentedYes | 2 | Timber-framed pitched roof with horizontal ceiling |  | 2Timber-framed pitched roof with horizontal ceilingVentedYesAny | Vented | Yes | Any | 2.5 | 2.5 | 2.5 | 2.5 | [14 empty] | SA - USE COLUMN C
2Timber-framed pitched roof with horizontal ceilingVentedNo | 2 | Timber-framed pitched roof with horizontal ceiling |  | 2Timber-framed pitched roof with horizontal ceilingVentedNo< 0.5 | Vented | No | < 0.5 | 2.5 | 3 | 3 | 3.5 | [14 empty] | 5
2Timber-framed pitched roof with horizontal ceilingVentedNo | 2 | Timber-framed pitched roof with horizontal ceiling |  | 2Timber-framed pitched roof with horizontal ceilingVentedNo≥ 0.5 | Vented | No | ≥ 0.5 | 2.5 | 2.5 | 2.5 | 2.5 | [14 empty] | 5
2Timber-framed pitched roof with horizontal ceilingStandardYes | 2 | Timber-framed pitched roof with horizontal ceiling |  | 2Timber-framed pitched roof with horizontal ceilingStandardYesAny | Standard | Yes | Any | 2.5 | 2.5 | 2.5 | 2.5 | [14 empty] | Data Validation Check Row 29 | #N/A
2Timber-framed pitched roof with horizontal ceilingStandardNo | 2 | Timber-framed pitched roof with horizontal ceiling |  | 2Timber-framed pitched roof with horizontal ceilingStandardNo< 0.5 | Standard | No | < 0.5 | 3 | 3 | 3.5 | 4 | [14 empty] | Data Validation Check Row 30 | #N/A
2Timber-framed pitched roof with horizontal ceilingStandardNo | 2 | Timber-framed pitched roof with horizontal ceiling |  | 2Timber-framed pitched roof with horizontal ceilingStandardNo≥ 0.5 to < 1.0 | Standard | No | ≥ 0.5 to < 1.0 | 2.5 | 2.5 | 2.5 | 3 | [15 empty] | 1 | 2 | 3 | 4 | 5 | 6 | 7 | 8
2Timber-framed pitched roof with horizontal ceilingStandardNo | 2 | Timber-framed pitched roof with horizontal ceiling |  | 2Timber-framed pitched roof with horizontal ceilingStandardNo≥ 1.0 | Standard | No | ≥ 1.0 | 2.5 | 2.5 | 2.5 | 2.5 | [14 empty] | 1Timber-framed pitched roof with horizontal ceilingSingle storey dwelling | SA ≤ 0.23 | 0.23 < SA ≤ 0.32 | 0.32 < SA ≤ 0.42 | 0.42 < SA ≤ 0.53 | 0.53 < SA ≤ 0.64 | 0
[26 empty] | 1Timber-framed pitched roof with horizontal ceilingTwo storey dwelling | SA ≤ 0.23 | 0.23 < SA ≤ 0.32 | 0.32 < SA ≤ 0.42 | 0.42 < SA ≤ 0.53 | 0.53 < SA ≤ 0.64 | 0
[5 empty] | Table 13.2.3d | [20 empty] | 2Timber-framed pitched roof with horizontal ceiling | SA ≤ 0.23 | 0.23 < SA ≤ 0.32 | 0.32 < SA ≤ 0.42 | 0.42 < SA ≤ 0.64 | 0 | 0
[5 empty] | Pitched roof with horizontal ceiling – minimum R-Value for ceiling insulation: climate zone 3 | [20 empty] | 3Timber-framed pitched roof with horizontal ceiling | SA ≤ 0.23 | 0.23 < SA ≤ 0.32 | 0.32 < SA ≤ 0.42 | 0.42 < SA ≤ 0.53 | 0.53 < SA ≤ 0 .64 | 0
3Timber-framed pitched roof with horizontal ceiling |  |  |  |  | Roof ventilation | Reflective insulation under-roof | Under-roof insulation R-Value | SA ≤ 0.23 | 0.23 < SA ≤ 0.32 | 0.32 < SA ≤ 0.42 | 0.42 < SA ≤ 0.53 | 0.53 < SA ≤ 0 .64 | [13 empty] | 4Timber-framed pitched roof with horizontal ceiling | SA ≤ 0.23 | 0.23 < SA ≤ 0.64 | 0 | 0 | 0 | 0
3Timber-framed pitched roof with horizontal ceilingVentedYes | 3 | Timber-framed pitched roof with horizontal ceiling |  | 3Timber-framed pitched roof with horizontal ceilingVentedYes< 0.5 | Vented | Yes | < 0.5 | 2.5 | 2.5 | 2.5 | 2.5 | 2.5 | [13 empty] | 5Timber-framed pitched roof with horizontal ceiling | SA ≤ 0.42 | 0.42 < SA ≤ 0.64 | 0 | 0 | 0 | 0
3Timber-framed pitched roof with horizontal ceilingVentedYes | 3 | Timber-framed pitched roof with horizontal ceiling |  | 3Timber-framed pitched roof with horizontal ceilingVentedYes≥ 0.5 to < 1.0 | Vented | Yes | ≥ 0.5 to < 1.0 | 2 | 2 | 2 | 2 | 2 | [13 empty] | 6Timber-framed pitched roof with horizontal ceiling | 0.23 ≤ SA ≤ 0.64 | 0.64 < SA ≤ 0.96 | 0 | 0 | 0 | 0
3Timber-framed pitched roof with horizontal ceilingVentedYes | 3 | Timber-framed pitched roof with horizontal ceiling |  | 3Timber-framed pitched roof with horizontal ceilingVentedYes≥ 1.0 to < 1.5 | Vented | Yes | ≥ 1.0 to < 1.5 | 2 | 2.5 | 2.5 | 2.5 | 2.5 | [13 empty] | 7Timber-framed pitched roof with horizontal ceiling | SA ≤ 0.23 | 0.23 < SA ≤ 0.32 | 0.32 < SA ≤ 0.42 | 0.42 < SA ≤ 0.53 | 0.53 < SA ≤ 0.64 | 0.64 < SA ≤ 0.73
3Timber-framed pitched roof with horizontal ceilingVentedYes | 3 | Timber-framed pitched roof with horizontal ceiling |  | 3Timber-framed pitched roof with horizontal ceilingVentedYes≥ 1.5 to < 2.0 | Vented | Yes | ≥ 1.5 to < 2.0 | 2 | 2 | 2.5 | 2.5 | 2.5 | [13 empty] | 8Timber-framed pitched roof with horizontal ceiling | SA ≤ 0.23 | 0.23 < SA ≤ 0.32 | 0.32 < SA ≤ 0.42 | 0.42 < SA ≤ 0.53 | 0.53 < SA ≤ 0.64 | 0.64 < SA ≤ 0.73
3Timber-framed pitched roof with horizontal ceilingVentedYes | 3 | Timber-framed pitched roof with horizontal ceiling |  | 3Timber-framed pitched roof with horizontal ceilingVentedYes≥ 2.0 | Vented | Yes | ≥ 2.0 | 2.5 | 2.5 | 3 | 3 | 3
3Timber-framed pitched roof with horizontal ceilingVentedNo | 3 | Timber-framed pitched roof with horizontal ceiling |  | 3Timber-framed pitched roof with horizontal ceilingVentedNo< 0.5 | Vented | No | < 0.5 | 3.5 | 4 | 4.5 | 5 | X - not permitted, review inputs | [13 empty] | 1Timber-framed flat, skillion or cathedral roofSingle storey dwelling | SA ≤ 0.23 | 0.23 < SA ≤ 0.32 | 0.32 < SA ≤ 0.42 | 0.42 < SA ≤ 0.53 | 0.53 < SA ≤ 0.64 | 0
3Timber-framed pitched roof with horizontal ceilingVentedNo | 3 | Timber-framed pitched roof with horizontal ceiling |  | 3Timber-framed pitched roof with horizontal ceilingVentedNo≥ 0.5 to < 1.0 | Vented | No | ≥ 0.5 to < 1.0 | 3 | 3.5 | 3.5 | 4 | 4.5 | [13 empty] | 1Timber-framed flat, skillion or cathedral roofTwo storey dwelling | SA ≤ 0.23 | 0.23 < SA ≤ 0.32 | 0.32 < SA ≤ 0.42 | 0.42 < SA ≤ 0.53 | 0.53 < SA ≤ 0.64 | 0
3Timber-framed pitched roof with horizontal ceilingVentedNo | 3 | Timber-framed pitched roof with horizontal ceiling |  | 3Timber-framed pitched roof with horizontal ceilingVentedNo≥ 1.0 to < 1.5 | Vented | No | ≥ 1.0 to < 1.5 | 2.5 | 3 | 3 | 3 | 3.5 | [13 empty] | 2Timber-framed flat, skillion or cathedral roof | SA ≤ 0.23 | 0.23 < SA ≤ 0.32 | 0.32 < SA ≤ 0.42 | 0.42 < SA ≤ 0.53 | 0.53 < SA ≤ 0.64 | 0
3Timber-framed pitched roof with horizontal ceilingVentedNo | 3 | Timber-framed pitched roof with horizontal ceiling |  | 3Timber-framed pitched roof with horizontal ceilingVentedNo≥ 1.5 to < 2.0 | Vented | No | ≥ 1.5 to < 2.0 | 2.5 | 3 | 3 | 3 | 3 | [13 empty] | 3Timber-framed flat, skillion or cathedral roof | SA ≤ 0.23 | 0.23 < SA ≤ 0.32 | 0.32 < SA ≤ 0.42 | 0.42 < SA ≤ 0.53 | 0.53 < SA ≤ 0.64 | 0
3Timber-framed pitched roof with horizontal ceilingVentedNo | 3 | Timber-framed pitched roof with horizontal ceiling |  | 3Timber-framed pitched roof with horizontal ceilingVentedNo≥ 2.0 | Vented | No | ≥ 2.0 | 2.5 | 2.5 | 3 | 3 | 3 | [13 empty] | 4Timber-framed flat, skillion or cathedral roof | SA ≤ 0.64 | 0 | 0 | 0 | 0 | 0
3Timber-framed pitched roof with horizontal ceilingStandardYes | 3 | Timber-framed pitched roof with horizontal ceiling |  | 3Timber-framed pitched roof with horizontal ceilingStandardYes< 0.5 | Standard | Yes | < 0.5 | 2 | 2 | 2.5 | 2.5 | 2.5 | [13 empty] | 5Timber-framed flat, skillion or cathedral roof | SA ≤ 0.64 | 0 | 0 | 0 | 0 | 0
3Timber-framed pitched roof with horizontal ceilingStandardYes | 3 | Timber-framed pitched roof with horizontal ceiling |  | 3Timber-framed pitched roof with horizontal ceilingStandardYes≥ 0.5 to < 1.0 | Standard | Yes | ≥ 0.5 to < 1.0 | 2 | 2 | 2.5 | 2.5 | 2.5 | [13 empty] | 6Timber-framed flat, skillion or cathedral roof | 0.23 ≤ SA < 0.64 | SA = 0.64 | 0.64 < SA ≤ 0.96 | 0 | 0 | 0
3Timber-framed pitched roof with horizontal ceilingStandardYes | 3 | Timber-framed pitched roof with horizontal ceiling |  | 3Timber-framed pitched roof with horizontal ceilingStandardYes≥ 1.0 to < 1.5 | Standard | Yes | ≥ 1.0 to < 1.5 | 2 | 2 | 2 | 2 | 2.5 | [13 empty] | 7Timber-framed flat, skillion or cathedral roof | SA ≤ 0.23 | 0.23 < SA ≤ 0.32 | 0.32 < SA ≤ 0.42 | 0.42 < SA ≤ 0.53 | 0.53 < SA ≤ 0.64 | 0.64 < SA ≤ 0.73
3Timber-framed pitched roof with horizontal ceilingStandardYes | 3 | Timber-framed pitched roof with horizontal ceiling |  | 3Timber-framed pitched roof with horizontal ceilingStandardYes≥ 1.5 to < 2.0 | Standard | Yes | ≥ 1.5 to < 2.0 | 2 | 2.5 | 2.5 | 2.5 | 3 | [13 empty] | 8Timber-framed flat, skillion or cathedral roof | SA ≤ 0.23 | 0.23 < SA ≤ 0.32 | 0.32 < SA ≤ 0.42 | 0.42 < SA ≤ 0.53 | 0.53 < SA ≤ 0.64 | 0.64 < SA .0 .73
3Timber-framed pitched roof with horizontal ceilingStandardYes | 3 | Timber-framed pitched roof with horizontal ceiling |  | 3Timber-framed pitched roof with horizontal ceilingStandardYes≥ 2.0 | Standard | Yes | ≥ 2.0 | 2 | 2 | 2.5 | 2.5 | 2.5
3Timber-framed pitched roof with horizontal ceilingStandardNo | 3 | Timber-framed pitched roof with horizontal ceiling |  | 3Timber-framed pitched roof with horizontal ceilingStandardNo< 0.5 | Standard | No | < 0.5 | 3 | 4 | 5 | X - not permitted, review inputs | X - not permitted, review inputs
3Timber-framed pitched roof with horizontal ceilingStandardNo | 3 | Timber-framed pitched roof with horizontal ceiling |  | 3Timber-framed pitched roof with horizontal ceilingStandardNo≥ 0.5 to < 1.0 | Standard | No | ≥ 0.5 to < 1.0 | 3 | 3 | 3.5 | 4 | 5 | [13 empty] | Roofs constructed with insulated sandwich panels | SA ≤ 0.23 | 0.23 < SA ≤ 0.32 | 0.32 < SA ≤ 0.42 | 0.42 < SA ≤ 0.53 | 0.53 < SA ≤ 0.64 | 0.64 < SA ≤ 0.73
3Timber-framed pitched roof with horizontal ceilingStandardNo | 3 | Timber-framed pitched roof with horizontal ceiling |  | 3Timber-framed pitched roof with horizontal ceilingStandardNo≥ 1.0 to < 1.5 | Standard | No | ≥ 1.0 to < 1.5 | 2.5 | 2.5 | 3 | 3 | 3.5
3Timber-framed pitched roof with horizontal ceilingStandardNo | 3 | Timber-framed pitched roof with horizontal ceiling |  | 3Timber-framed pitched roof with horizontal ceilingStandardNo≥ 1.5 to < 2.0 | Standard | No | ≥ 1.5 to < 2.0 | 2 | 2 | 2.5 | 2.5 | 2.5
3Timber-framed pitched roof with horizontal ceilingStandardNo | 3 | Timber-framed pitched roof with horizontal ceiling |  | 3Timber-framed pitched roof with horizontal ceilingStandardNo≥ 2.0 | Standard | No | ≥ 2.0 | 2 | 2 | 2.5 | 2.5 | 2.5
Table 13.2.3e
Pitched roof with horizontal ceiling – minimum R-Value for ceiling insulation: climate zone 4
4Timber-framed pitched roof with horizontal ceiling |  |  |  |  | Roof ventilation | Reflective insulation under-roof | Under-roof insulation R-Value | SA ≤ 0.23 | 0.23 < SA ≤ 0.64
4Timber-framed pitched roof with horizontal ceilingVentedYes | 4 | Timber-framed pitched roof with horizontal ceiling |  | 4Timber-framed pitched roof with horizontal ceilingVentedYes< 0.5 | Vented | Yes | < 0.5 | 3 | 3.5
4Timber-framed pitched roof with horizontal ceilingVentedYes | 4 | Timber-framed pitched roof with horizontal ceiling |  | 4Timber-framed pitched roof with horizontal ceilingVentedYes≥ 0.5 | Vented | Yes | ≥ 0.5 | 3 | 3
4Timber-framed pitched roof with horizontal ceilingVentedNo | 4 | Timber-framed pitched roof with horizontal ceiling |  | 4Timber-framed pitched roof with horizontal ceilingVentedNoAny | Vented | No | Any | 3.5 | 3.5
4Timber-framed pitched roof with horizontal ceilingStandardYes | 4 | Timber-framed pitched roof with horizontal ceiling |  | 4Timber-framed pitched roof with horizontal ceilingStandardYesAny | Standard | Yes | Any | 3 | 3
4Timber-framed pitched roof with horizontal ceilingStandardNo | 4 | Timber-framed pitched roof with horizontal ceiling |  | 4Timber-framed pitched roof with horizontal ceilingStandardNo≤ 0.5 | Standard | No | ≤ 0.5 | 3.5 | 3.5
4Timber-framed pitched roof with horizontal ceilingStandardNo | 4 | Timber-framed pitched roof with horizontal ceiling |  | 4Timber-framed pitched roof with horizontal ceilingStandardNo> 0.5 | Standard | No | > 0.5 | 3 | 3
Table 13.2.3f
Pitched roof with horizontal ceiling – minimum R-Value for ceiling insulation: climate zone 5
5Timber-framed pitched roof with horizontal ceiling |  |  |  |  | Roof ventilation | Reflective insulation under-roof | Under-roof insulation R-Value | SA ≤ 0.42 | 0.42 < SA ≤ 0.64
5Timber-framed pitched roof with horizontal ceilingVentedYes | 5 | Timber-framed pitched roof with horizontal ceiling |  | 5Timber-framed pitched roof with horizontal ceilingVentedYes< 0.5 | Vented | Yes | < 0.5 | 3 | 2.5
5Timber-framed pitched roof with horizontal ceilingVentedYes | 5 | Timber-framed pitched roof with horizontal ceiling |  | 5Timber-framed pitched roof with horizontal ceilingVentedYes≥ 0.5 | Vented | Yes | ≥ 0.5 | 2.5 | 2.5
5Timber-framed pitched roof with horizontal ceilingVentedNo | 5 | Timber-framed pitched roof with horizontal ceiling |  | 5Timber-framed pitched roof with horizontal ceilingVentedNo< 2.0 | Vented | No | < 2.0 | 3 | 3
5Timber-framed pitched roof with horizontal ceilingVentedNo | 5 | Timber-framed pitched roof with horizontal ceiling |  | 5Timber-framed pitched roof with horizontal ceilingVentedNo≥ 2.0 | Vented | No | ≥ 2.0 | 2.5 | 2.5
5Timber-framed pitched roof with horizontal ceilingStandardYes | 5 | Timber-framed pitched roof with horizontal ceiling |  | 5Timber-framed pitched roof with horizontal ceilingStandardYesAny | Standard | Yes | Any | 2.5 | 2.5
5Timber-framed pitched roof with horizontal ceilingStandardNo | 5 | Timber-framed pitched roof with horizontal ceiling |  | 5Timber-framed pitched roof with horizontal ceilingStandardNo≤ 0.5 | Standard | No | ≤ 0.5 | 3 | 3
5Timber-framed pitched roof with horizontal ceilingStandardNo | 5 | Timber-framed pitched roof with horizontal ceiling |  | 5Timber-framed pitched roof with horizontal ceilingStandardNo> 0.5 to < 2.0 | Standard | No | > 0.5 to < 2.0 | 2.5 | 2.5
5Timber-framed pitched roof with horizontal ceilingStandardNo | 5 | Timber-framed pitched roof with horizontal ceiling |  | 5Timber-framed pitched roof with horizontal ceilingStandardNo≥ 2.0 | Standard | No | ≥ 2.0 | 3 | 3
Table 13.2.3g
Pitched roof with horizontal ceiling – minimum R-Value for ceiling insulation: climate zone 6
6Timber-framed pitched roof with horizontal ceiling |  |  |  |  | Roof ventilation | Reflective insulation under-roof | Under-roof insulation R-Value | 0.23 ≤ SA ≤ 0.64 | 0.64 < SA ≤ 0.96
6Timber-framed pitched roof with horizontal ceilingVentedYes | 6 | Timber-framed pitched roof with horizontal ceiling |  | 6Timber-framed pitched roof with horizontal ceilingVentedYes< 1.0 | Vented | Yes | < 1.0 | 4 | 3.5
6Timber-framed pitched roof with horizontal ceilingVentedYes | 6 | Timber-framed pitched roof with horizontal ceiling |  | 6Timber-framed pitched roof with horizontal ceilingVentedYes≥ 1.0 | Vented | Yes | ≥ 1.0 | 3.5 | 3.5
6Timber-framed pitched roof with horizontal ceilingVentedNo | 6 | Timber-framed pitched roof with horizontal ceiling |  | 6Timber-framed pitched roof with horizontal ceilingVentedNo< 1.0 | Vented | No | < 1.0 | 4 | 4
6Timber-framed pitched roof with horizontal ceilingVentedNo | 6 | Timber-framed pitched roof with horizontal ceiling |  | 6Timber-framed pitched roof with horizontal ceilingVentedNo≥ 1.0 | Vented | No | ≥ 1.0 | 3.5 | 3.5
6Timber-framed pitched roof with horizontal ceilingStandardYes | 6 | Timber-framed pitched roof with horizontal ceiling |  | 6Timber-framed pitched roof with horizontal ceilingStandardYes< 1.0 | Standard | Yes | < 1.0 | 3.5 | 3.5
6Timber-framed pitched roof with horizontal ceilingStandardYes | 6 | Timber-framed pitched roof with horizontal ceiling |  | 6Timber-framed pitched roof with horizontal ceilingStandardYes≥ 1.0 | Standard | Yes | ≥ 1.0 | 3 | 3
6Timber-framed pitched roof with horizontal ceilingStandardNo | 6 | Timber-framed pitched roof with horizontal ceiling |  | 6Timber-framed pitched roof with horizontal ceilingStandardNo< 1.0 | Standard | No | < 1.0 | 4 | 4
6Timber-framed pitched roof with horizontal ceilingStandardNo | 6 | Timber-framed pitched roof with horizontal ceiling |  | 6Timber-framed pitched roof with horizontal ceilingStandardNo≥ 1.0 | Standard | No | ≥ 1.0 | 3.5 | 3.5
Table 13.2.3h
Pitched roof with horizontal ceiling – minimum R-Value for ceiling insulation: climate zone 7
7Timber-framed pitched roof with horizontal ceiling |  |  |  |  | Roof ventilation | Reflective insulation under-roof | Under-roof insulation R-Value | SA ≤ 0.23 | 0.23 < SA ≤ 0.32 | 0.32 < SA ≤ 0.42 | 0.42 < SA ≤ 0.53 | 0.53 < SA ≤ 0.64 | 0.64 < SA ≤ 0.73 | 0.73 < SA ≤ 0.85 | 0.85 < SA ≤ 0.96
7Timber-framed pitched roof with horizontal ceilingVentedYes | 7 | Timber-framed pitched roof with horizontal ceiling |  | 7Timber-framed pitched roof with horizontal ceilingVentedYes< 1.0 | Vented | Yes | < 1.0 | 4.5 | 4.5 | 4.5 | 4.5 | 4.5 | 4 | 4 | 4
7Timber-framed pitched roof with horizontal ceilingVentedYes | 7 | Timber-framed pitched roof with horizontal ceiling |  | 7Timber-framed pitched roof with horizontal ceilingVentedYes≥ 1.0 | Vented | Yes | ≥ 1.0 | 4.5 | 4.5 | 4.5 | 4.5 | 4 | 4 | 4 | 4
7Timber-framed pitched roof with horizontal ceilingVentedNo | 7 | Timber-framed pitched roof with horizontal ceiling |  | 7Timber-framed pitched roof with horizontal ceilingVentedNo< 1.0 | Vented | No | < 1.0 | 5 | 4.5 | 4.5 | 4.5 | 4 | 4 | 3.5 | 3.5
7Timber-framed pitched roof with horizontal ceilingVentedNo | 7 | Timber-framed pitched roof with horizontal ceiling |  | 7Timber-framed pitched roof with horizontal ceilingVentedNo≥ 1.0 to < 1.5 | Vented | No | ≥ 1.0 to < 1.5 | 4.5 | 4.5 | 4.5 | 4.5 | 4 | 4 | 4 | 4
7Timber-framed pitched roof with horizontal ceilingVentedNo | 7 | Timber-framed pitched roof with horizontal ceiling |  | 7Timber-framed pitched roof with horizontal ceilingVentedNo≥ 1.5 | Vented | No | ≥ 1.5 | 4.5 | 4.5 | 4.5 | 4.5 | 4.5 | 4 | 4 | 4
7Timber-framed pitched roof with horizontal ceilingStandardYes | 7 | Timber-framed pitched roof with horizontal ceiling |  | 7Timber-framed pitched roof with horizontal ceilingStandardYes< 1.0 | Standard | Yes | < 1.0 | 4.5 | 4.5 | 4.5 | 4 | 4 | 4 | 4 | 4
7Timber-framed pitched roof with horizontal ceilingStandardYes | 7 | Timber-framed pitched roof with horizontal ceiling |  | 7Timber-framed pitched roof with horizontal ceilingStandardYes≥ 1.0 | Standard | Yes | ≥ 1.0 | 4 | 4 | 4 | 4 | 4 | 4 | 4 | 4
7Timber-framed pitched roof with horizontal ceilingStandardNo | 7 | Timber-framed pitched roof with horizontal ceiling |  | 7Timber-framed pitched roof with horizontal ceilingStandardNo< 1.0 | Standard | No | < 1.0 | 5 | 4.5 | 4.5 | 4 | 4 | 3.5 | 3.5 | 3.5
7Timber-framed pitched roof with horizontal ceilingStandardNo | 7 | Timber-framed pitched roof with horizontal ceiling |  | 7Timber-framed pitched roof with horizontal ceilingStandardNo≥ 1.0 to < 1.5 | Standard | No | ≥ 1.0 to < 1.5 | 4.5 | 4.5 | 4 | 4 | 4 | 4 | 3.5 | 3.5
7Timber-framed pitched roof with horizontal ceilingStandardNo | 7 | Timber-framed pitched roof with horizontal ceiling |  | 7Timber-framed pitched roof with horizontal ceilingStandardNo≥ 1.5 to < 2.0 | Standard | No | ≥ 1.5 to < 2.0 | 4 | 4 | 4 | 4 | 4 | 4 | 4 | 4
7Timber-framed pitched roof with horizontal ceilingStandardNo | 7 | Timber-framed pitched roof with horizontal ceiling |  | 7Timber-framed pitched roof with horizontal ceilingStandardNo≥ 2.0 | Standard | No | ≥ 2.0 | 4.5 | 4 | 4 | 4 | 4 | 4 | 4 | 3.5
Table 13.2.3i
Pitched roof with horizontal ceiling – minimum R-Value for ceiling insulation: climate zone 8
8Timber-framed pitched roof with horizontal ceiling |  |  |  |  | Roof ventilation | Reflective insulation under-roof | Under-roof insulation R-Value | SA ≤ 0.23 | 0.23 < SA ≤ 0.32 | 0.32 < SA ≤ 0.42 | 0.42 < SA ≤ 0.53 | 0.53 < SA ≤ 0.64 | 0.64 < SA ≤ 0.73 | 0.73 < SA ≤ 0.85 | 0.85 < SA ≤ 0.96
8Timber-framed pitched roof with horizontal ceilingVentedYes | 8 | Timber-framed pitched roof with horizontal ceiling |  | 8Timber-framed pitched roof with horizontal ceilingVentedYes< 1.5 | Vented | Yes | < 1.5 | 4.5 | 4.5 | 4 | 4 | 4 | 4 | 4 | 4
8Timber-framed pitched roof with horizontal ceilingVentedYes | 8 | Timber-framed pitched roof with horizontal ceiling |  | 8Timber-framed pitched roof with horizontal ceilingVentedYes≥ 1.5 to < 2.0 | Vented | Yes | ≥ 1.5 to < 2.0 | 4.5 | 4.5 | 4.5 | 4.5 | 4 | 4 | 4 | 4
8Timber-framed pitched roof with horizontal ceilingVentedYes | 8 | Timber-framed pitched roof with horizontal ceiling |  | 8Timber-framed pitched roof with horizontal ceilingVentedYes≥ 2.0 | Vented | Yes | ≥ 2.0 | 4.5 | 4.5 | 4.5 | 4 | 4 | 4 | 4 | 4
8Timber-framed pitched roof with horizontal ceilingVentedNo | 8 | Timber-framed pitched roof with horizontal ceiling |  | 8Timber-framed pitched roof with horizontal ceilingVentedNo< 1.0 | Vented | No | < 1.0 | 4.5 | 4.5 | 4.5 | 4 | 4 | 3.5 | 3.5 | 3
8Timber-framed pitched roof with horizontal ceilingVentedNo | 8 | Timber-framed pitched roof with horizontal ceiling |  | 8Timber-framed pitched roof with horizontal ceilingVentedNo≥ 1.0 to < 1.5 | Vented | No | ≥ 1.0 to < 1.5 | 4.5 | 4.5 | 4 | 4 | 4 | 4 | 4 | 4
8Timber-framed pitched roof with horizontal ceilingVentedNo | 8 | Timber-framed pitched roof with horizontal ceiling |  | 8Timber-framed pitched roof with horizontal ceilingVentedNo≥1.5 | Vented | No | ≥1.5 | 4.5 | 4.5 | 4.5 | 4 | 4 | 4 | 4 | 4
8Timber-framed pitched roof with horizontal ceilingStandardYes | 8 | Timber-framed pitched roof with horizontal ceiling |  | 8Timber-framed pitched roof with horizontal ceilingStandardYes< 1.0 | Standard | Yes | < 1.0 | 4 | 4 | 4 | 4 | 4 | 3.5 | 3.5 | 3.5
8Timber-framed pitched roof with horizontal ceilingStandardYes | 8 | Timber-framed pitched roof with horizontal ceiling |  | 8Timber-framed pitched roof with horizontal ceilingStandardYes≥ 1.0 to < 1.5 | Standard | Yes | ≥ 1.0 to < 1.5 | 4 | 4 | 4 | 4 | 4 | 4 | 3.5 | 3.5
8Timber-framed pitched roof with horizontal ceilingStandardYes | 8 | Timber-framed pitched roof with horizontal ceiling |  | 8Timber-framed pitched roof with horizontal ceilingStandardYes≥ 1.5 to < 2.0 | Standard | Yes | ≥ 1.5 to < 2.0 | 4 | 4 | 4 | 4 | 4 | 4 | 4 | 3.5
8Timber-framed pitched roof with horizontal ceilingStandardYes | 8 | Timber-framed pitched roof with horizontal ceiling |  | 8Timber-framed pitched roof with horizontal ceilingStandardYes≥ 2.0 | Standard | Yes | ≥ 2.0 | 4 | 4 | 4 | 4 | 4 | 4 | 4 | 4
8Timber-framed pitched roof with horizontal ceilingStandardNo | 8 | Timber-framed pitched roof with horizontal ceiling |  | 8Timber-framed pitched roof with horizontal ceilingStandardNo< 1.0 | Standard | No | < 1.0 | 4.5 | 4 | 4 | 3.5 | 3.5 | 3 | 3 | 3
8Timber-framed pitched roof with horizontal ceilingStandardNo | 8 | Timber-framed pitched roof with horizontal ceiling |  | 8Timber-framed pitched roof with horizontal ceilingStandardNo≥ 1.0 to < 1.5 | Standard | No | ≥ 1.0 to < 1.5 | 4 | 4 | 4 | 4 | 3.5 | 3.5 | 3.5 | 3.5
8Timber-framed pitched roof with horizontal ceilingStandardNo | 8 | Timber-framed pitched roof with horizontal ceiling |  | 8Timber-framed pitched roof with horizontal ceilingStandardNo≥ 1.5 to < 2.0 | Standard | No | ≥ 1.5 to < 2.0 | 4 | 4 | 4 | 4 | 4 | 3.5 | 3.5 | 3.5
8Timber-framed pitched roof with horizontal ceilingStandardNo | 8 | Timber-framed pitched roof with horizontal ceiling |  | 8Timber-framed pitched roof with horizontal ceilingStandardNo≥ 2.0 | Standard | No | ≥ 2.0 | 4 | 4 | 4 | 4 | 4 | 4 | 3.5 | 3.5
Table 13.2.3j
Flat, skillion or cathedral roof - minimum R-value for ceiling insulation: climate zone 1 - single storey dwelling
1Timber-framed flat, skillion or cathedral roofSingle storey dwelling |  |  |  |  | Reflective insulation under-roof | SA ≤ 0.23 | 0.23 < SA ≤ 0.32 | 0.32 < SA ≤ 0.42 | 0.42 < SA ≤ 0.53 | 0.53 < SA ≤ 0.64
1Timber-framed flat, skillion or cathedral roofSingle storey dwellingYes | 1 | Timber-framed flat, skillion or cathedral roof | Single storey dwelling |  | Yes | 1 | 2 | 2 | 4 | 4
1Timber-framed flat, skillion or cathedral roofSingle storey dwellingNo | 1 | Timber-framed flat, skillion or cathedral roof | Single storey dwelling |  | No | 1 | 3.5 | X - not permitted, review inputs | X - not permitted, review inputs | X - not permitted, review inputs
Table 13.2.3k
Flat, skillion or cathedral roof - minimum R-value for ceiling insulation: climate zone 1 - Two storey dwelling
1Timber-framed flat, skillion or cathedral roofTwo storey dwelling |  |  |  |  | Reflective insulation under-roof | SA ≤ 0.23 | 0.23 < SA ≤ 0.32 | 0.32 < SA ≤ 0.42 | 0.42 < SA ≤ 0.53 | 0.53 < SA ≤ 0.64
1Timber-framed flat, skillion or cathedral roofTwo storey dwellingYes | 1 | Timber-framed flat, skillion or cathedral roof | Two storey dwelling |  | Yes | 1.5 | 1.5 | 2 | 3 | 4
1Timber-framed flat, skillion or cathedral roofTwo storey dwellingNo | 1 | Timber-framed flat, skillion or cathedral roof | Two storey dwelling |  | No | 1.5 | 3.5 | 5 | X - not permitted, review inputs | X - not permitted, review inputs
Table 13.2.3l
Flat, skillion or cathedral roof - minimum R-value for ceiling insulation: climate zone 2
2Timber-framed flat, skillion or cathedral roof |  |  |  |  | Reflective insulation under-roof | SA ≤ 0.23 | 0.23 < SA ≤ 0.32 | 0.32 < SA ≤ 0.42 | 0.42 < SA ≤ 0.53 | 0.53 < SA ≤ 0.64
2Timber-framed flat, skillion or cathedral roofYes | 2 | Timber-framed flat, skillion or cathedral roof |  |  | Yes | 2.5 | 2.5 | 2.5 | 2.5 | 2.5
2Timber-framed flat, skillion or cathedral roofNo | 2 | Timber-framed flat, skillion or cathedral roof |  |  | No | 3 | 3 | 3.5 | 4 | 4
Table 13.2.3m
Flat, skillion or cathedral roof - minimum R-value for ceiling insulation: climate zone 3
3Timber-framed flat, skillion or cathedral roof |  |  |  |  | Reflective insulation under-roof | SA ≤ 0.23 | 0.23 < SA ≤ 0.32 | 0.32 < SA ≤ 0.42 | 0.42 < SA ≤ 0.53 | 0.53 < SA ≤ 0.64
3Timber-framed flat, skillion or cathedral roofYes | 3 | Timber-framed flat, skillion or cathedral roof |  |  | Yes | 2 | 2 | 2.5 | 2.5 | 2.5
3Timber-framed flat, skillion or cathedral roofNo | 3 | Timber-framed flat, skillion or cathedral roof |  |  | No | 3.5 | 4 | 5 | X - not permitted, review inputs | X - not permitted, review inputs
Table 13.2.3n
Flat, skillion or cathedral roof - minimum R-value for ceiling insulation: climate zone 4
4Timber-framed flat, skillion or cathedral roof |  |  |  |  | Reflective insulation under-roof | SA ≤ 0.64
4Timber-framed flat, skillion or cathedral roofYes | 4 | Timber-framed flat, skillion or cathedral roof |  |  | Yes | 3
4Timber-framed flat, skillion or cathedral roofNo | 4 | Timber-framed flat, skillion or cathedral roof |  |  | No | 3.5
Table 13.2.3o
Flat, skillion or cathedral roof - minimum R-value for ceiling insulation: climate zone 5
5Timber-framed flat, skillion or cathedral roof |  |  |  |  | Reflective insulation under-roof | SA ≤ 0.64
5Timber-framed flat, skillion or cathedral roofYes | 5 | Timber-framed flat, skillion or cathedral roof |  |  | Yes | 2.5
5Timber-framed flat, skillion or cathedral roofNo | 5 | Timber-framed flat, skillion or cathedral roof |  |  | No | 3
Table 13.2.3p
Flat, skillion or cathedral roof - minimum R-value for ceiling insulation: climate zone 6
6Timber-framed flat, skillion or cathedral roof |  |  |  |  | Reflective insulation under-roof | 0.23 ≤ SA < 0.64 | SA = 0.64 | 0.64 < SA ≤ 0.96
6Timber-framed flat, skillion or cathedral roofYes | 6 | Timber-framed flat, skillion or cathedral roof |  |  | Yes | 4 | 3.5 | 4
6Timber-framed flat, skillion or cathedral roofNo | 6 | Timber-framed flat, skillion or cathedral roof |  |  | No | 4 | 4 | 4
Table 13.2.3q
Flat, skillion or cathedral roof - minimum R-value for ceiling insulation: climate zone 7
7Timber-framed flat, skillion or cathedral roof |  |  |  |  | Reflective insulation under-roof | SA ≤ 0.23 | 0.23 < SA ≤ 0.32 | 0.32 < SA ≤ 0.42 | 0.42 < SA ≤ 0.53 | 0.53 < SA ≤ 0.64 | 0.64 < SA ≤ 0.73 | 0.73 < SA ≤ 0.85 | 0.85 < SA ≤ 0.96
7Timber-framed flat, skillion or cathedral roofYes | 7 | Timber-framed flat, skillion or cathedral roof |  |  | Yes | 4.5 | 4.5 | 4.5 | 4 | 4 | 4 | 4 | 4
7Timber-framed flat, skillion or cathedral roofNo | 7 | Timber-framed flat, skillion or cathedral roof |  |  | No | 5 | 4.5 | 4.5 | 4 | 4 | 3.5 | 3.5 | 3.5
Table 13.2.3r
Flat, skillion or cathedral roof - minimum R-value for ceiling insulation: climate zone 8
8Timber-framed flat, skillion or cathedral roof |  |  |  |  | Reflective insulation under-roof | SA ≤ 0.23 | 0.23 < SA ≤ 0.32 | 0.32 < SA ≤ 0.42 | 0.42 < SA ≤ 0.53 | 0.53 < SA ≤ 0.64 | 0.64 < SA .0 .73 | 0.73 < SA ≤ 0.85 | 0.85 < SA ≤ 0.96
8Timber-framed flat, skillion or cathedral roofYes | 8 | Timber-framed flat, skillion or cathedral roof |  |  | Yes | 4 | 4 | 4 | 4 | 4 | 3.5 | 3.5 | 3.5
8Timber-framed flat, skillion or cathedral roofNo | 8 | Timber-framed flat, skillion or cathedral roof |  |  | No | 4.5 | 4 | 4 | 3.5 | 3.5 | 3 | 3 | 3
Table 13.2.3s
Metal-framed pitched roof with horizontal ceiling - minimum Total R-Value of ceiling to account for thermal bridging
[5 empty] | Minimum ceiling insulation R-Value from Tables 13.2.3a to 13.2.3i as applicable | Minimum ceiling Total R-Value
|  | Metal-framed pitched roof with horizontal ceiling |  |  | 1.5 | 1.38
|  | Metal-framed pitched roof with horizontal ceiling |  |  | 2 | 1.74
|  | Metal-framed pitched roof with horizontal ceiling |  |  | 2.5 | 2.09
|  | Metal-framed pitched roof with horizontal ceiling |  |  | 3 | 2.43
|  | Metal-framed pitched roof with horizontal ceiling |  |  | 3.5 | 2.63
|  | Metal-framed pitched roof with horizontal ceiling |  |  | 4 | 2.95
|  | Metal-framed pitched roof with horizontal ceiling |  |  | 4.5 | 3.27
|  | Metal-framed pitched roof with horizontal ceiling |  |  | 5 | 3.59
|  | Metal-framed pitched roof with horizontal ceiling |  |  | 5.5 | 3.91
|  | Metal-framed pitched roof with horizontal ceiling |  |  | 6 | 4.23
Table 13.2.3t
Metal-framed flat, skillion or cathedral roof - minimum Total R-Value of ceiling to account for thermal bridging
[5 empty] | Minimum ceiling insulation R-Value from Tables 13.2.3j to 13.2.3r | Minimum Total R-Value to account for thermal bridging – heat flow down | Minimum Total R-Value to account for thermal bridging – heat flow up
|  | Metal-framed flat, skillion or cathedral roof |  |  | 1 | 1.4 | 1.32
|  | Metal-framed flat, skillion or cathedral roof |  |  | 1.5 | 1.86 | 1.78
|  | Metal-framed flat, skillion or cathedral roof |  |  | 2 | 2.29 | 2.21
|  | Metal-framed flat, skillion or cathedral roof |  |  | 2.5 | 2.71 | 2.63
|  | Metal-framed flat, skillion or cathedral roof |  |  | 3 | 3.11 | 3.02
|  | Metal-framed flat, skillion or cathedral roof |  |  | 3.5 | 3.31 | 3.22
|  | Metal-framed flat, skillion or cathedral roof |  |  | 4 | 3.66 | 3.57
|  | Metal-framed flat, skillion or cathedral roof |  |  | 4.5 | 3.98 | 3.9
|  | Metal-framed flat, skillion or cathedral roof |  |  | 5 | 4.32 | 4.22
|  | Metal-framed flat, skillion or cathedral roof |  |  | 5.5 | 4.63 | 4.53
|  | Metal-framed flat, skillion or cathedral roof |  |  | 6 | 4.93 | 4.82
Table 13.2.3u
Metal-framed flat, skillion or cathedral roof - thermal bridging mitigation
[5 empty] | Minimum ceiling insulation R-Value from Tables 13.2.3j to 13.2.3r | Option 1 – increase insulation between roof frame members to specified minimum R-Value | Option 2 – add a layer of continuous insulation with specified minimum R- Value above or below the roof frame members
[5 empty] | 1 | 1.5 | 0.13
[5 empty] | 1.5 | 2.5 | 0.3
[5 empty] | 2 | 3.5 | 0.3
[5 empty] | 2.5 | 5 | 0.4
[5 empty] | 3 | 6 | 0.6
[5 empty] | 3.5 | X - not permitted, review inputs | 0.6
[5 empty] | 4 | X - not permitted, review inputs | 0.6
[5 empty] | 4.5 | X - not permitted, review inputs | 0.6
[5 empty] | 5 | X - not permitted, review inputs | 0.6
[5 empty] | 5.5 | X - not permitted, review inputs | 0.6
[5 empty] | 6 | X - not permitted, review inputs | 0.6
Table 13.2.3v
Direction of heat flow
[5 empty] | Climate zone | Direction of heat flow
[5 empty] | 1 | Down
[5 empty] | 2 (altitude less than 300 m) | Down
[5 empty] | 2 (altitude 300 m or more) | Down and up
[5 empty] | 3 | Down and up
[5 empty] | 4 | Up
[5 empty] | 5 | Up
[5 empty] | 6 | Up | [10 empty] | Row 29 |  | Row 30
[5 empty] | 7 | Up | [10 empty] | Row | Column | Row | Column
[5 empty] | 8 | Up | [10 empty] | #N/A | #N/A | #N/A | #N/A
Table 13.2.3w
[5 empty] | Adjusted minimum R-Value of ceiling insulation required to compensate for loss of ceiling insulation area | [12 empty] | Min | Max | Row 29 | Row 30
[5 empty] | Percentage of ceiling area uninsulated | Minimum R-Value of ceiling insulation required to satisfy 13.2.3(1) and (3) | [10 empty] | 1 | -1000 | 1 | #N/A | #N/A
[6 empty] | 1 | 1.5 | 2 | 2.5 | 3 | 3.5 | 4 | 4.5 | 5 | 5.5 |  | 2 | 1.1 | 1.5 | #N/A | #N/A
[5 empty] | 0.5 to less than 1.0% | 1 | 1.6 | 2.2 | 2.8 | 3.4 | 4 | 4.7 | 5.4 | 6.2 | 6.9 |  | 3 | 1.6 | 2 | #N/A | #N/A
[5 empty] | 1.0% to less than 1.5% | 1.1 | 1.7 | 2.3 | 2.9 | 3.6 | 4.4 | 5.2 | 6.1 | 7 | X - not permitted, review inputs |  | 4 | 2.1 | 2.5 | #N/A | #N/A
[5 empty] | 1.5% to less than 2.0% | 1.1 | 1.7 | 2.4 | 3.1 | 3.9 | 4.8 | 5.8 | 6.8 | X - not permitted, review inputs | X - not permitted, review inputs |  | 5 | 2.6 | 3 | #N/A | #N/A
[5 empty] | 2.0% to less than 2.5% | 1.1 | 1.8 | 2.5 | 3.3 | 4.2 | 5.3 | 6.5 | X - not permitted, review inputs | X - not permitted, review inputs | X - not permitted, review inputs |  | 6 | 3.1 | 3.5 | #N/A | #N/A
[5 empty] | 2.5% to less than 3.0% | 1.2 | 1.9 | 2.6 | 3.6 | 4.6 | 5.9 | X - not permitted, review inputs | X - not permitted, review inputs | X - not permitted, review inputs | X - not permitted, review inputs |  | 7 | 3.6 | 4 | #N/A | #N/A
[5 empty] | 3.0% to less than 4.0% | 1.2 | 2 | 3 | 4.2 | 5.7 | X - not permitted, review inputs | X - not permitted, review inputs | X - not permitted, review inputs | X - not permitted, review inputs | X - not permitted, review inputs |  | 8 | 4.1 | 4.5 | #N/A | #N/A
[5 empty] | 4.0% to less than 5.0% | 1.3 | 2.2 | 3.4 | 5 | X - not permitted, review inputs | X - not permitted, review inputs | X - not permitted, review inputs | X - not permitted, review inputs | X - not permitted, review inputs | X - not permitted, review inputs |  | 9 | 4.6 | 5 | #N/A | #N/A
[17 empty] | 10 | 5.1 | 1000 | #N/A | #N/A
Table 13.2.3x
Total R-Value for roofs constructed with insulated sandwich panels
Roofs constructed with insulated sandwich panels |  |  |  |  | Climate zone | SA ≤ 0.23 | 0.23 < SA ≤ 0.32 | 0.32 < SA ≤ 0.42 | 0.42 < SA ≤ 0.53 | 0.53 < SA ≤ 0.64 | 0.64 < SA ≤ 0.73 | 0.73 < SA ≤ 0.85 | 0.85 < SA ≤ 0.96
1Roofs constructed with insulated sandwich panelsSingle storey dwelling | 1 | Roofs constructed with insulated sandwich panels | Single storey dwelling |  | 1 (single storey dwelling) | 1.4 | 3.31 | X - not permitted, review inputs | X - not permitted, review inputs | X - not permitted, review inputs | X - not permitted, review inputs | X - not permitted, review inputs | X - not permitted, review inputs
1Roofs constructed with insulated sandwich panelsTwo storey dwelling | 1 | Roofs constructed with insulated sandwich panels | Two storey dwelling |  | 1 (two or more storey dwelling) | 1.86 | 3.31 | 4.32 | X - not permitted, review inputs | X - not permitted, review inputs | X - not permitted, review inputs | X - not permitted, review inputs | X - not permitted, review inputs
2Roofs constructed with insulated sandwich panelsDown | 2 | Roofs constructed with insulated sandwich panels |  | Down | 2 (heat flow down) | 3.11 | 3.11 | 3.31 | 3.66 | 3.66 | X - not permitted, review inputs | X - not permitted, review inputs | X - not permitted, review inputs
2Roofs constructed with insulated sandwich panelsUp | 2 | Roofs constructed with insulated sandwich panels |  | Up | 2 (heat flow up) | 3.02 | 3.02 | 3.22 | 3.57 | 3.57 | X - not permitted, review inputs | X - not permitted, review inputs | X - not permitted, review inputs
3Roofs constructed with insulated sandwich panelsDown | 3 | Roofs constructed with insulated sandwich panels |  | Down | 3 (heat flow down) | 3.31 | 3.66 | 4.32 | X - not permitted, review inputs | X - not permitted, review inputs | X - not permitted, review inputs | X - not permitted, review inputs | X - not permitted, review inputs
3Roofs constructed with insulated sandwich panelsUp | 3 | Roofs constructed with insulated sandwich panels |  | Up | 3 (heat flow up) | 3.22 | 3.57 | 4.22 | X - not permitted, review inputs | X - not permitted, review inputs | X - not permitted, review inputs | X - not permitted, review inputs | X - not permitted, review inputs
4Roofs constructed with insulated sandwich panelsUp | 4 | Roofs constructed with insulated sandwich panels |  | Up | 4 | 3.22 | 3.22 | 3.22 | 3.22 | 3.22 | X - not permitted, review inputs | X - not permitted, review inputs | X - not permitted, review inputs
5Roofs constructed with insulated sandwich panelsUp | 5 | Roofs constructed with insulated sandwich panels |  | Up | 5 | 3.02 | 3.02 | 3.02 | 3.02 | 3.02 | X - not permitted, review inputs | X - not permitted, review inputs | X - not permitted, review inputs | [12 empty] | Data Validation Check Row 64 Helper for CountIf | #N/A 2: #N/A
6Roofs constructed with insulated sandwich panelsUp | 6 | Roofs constructed with insulated sandwich panels |  | Up | 6 | 3.57 | 3.57 | 3.57 | 3.57 | 3.57 | 3.57 | 3.57 | 3.57 | [12 empty] | Data Validation Check Row 65 Helper for CountIf | #N/A 2: #N/A
7Roofs constructed with insulated sandwich panelsUp | 7 | Roofs constructed with insulated sandwich panels |  | Up | 7 | 4.22 | 3.9 | 3.9 | 3.57 | 3.57 | 3.22 | 3.22 | 3.22 | [12 empty] | Data Validation Check Row 66 Helper for CountIf | #N/A 2: #N/A
8Roofs constructed with insulated sandwich panelsUp | 8 | Roofs constructed with insulated sandwich panels |  | Up | 8 | 3.9 | 3.57 | 3.57 | 3.22 | 3.22 | 3.02 | 3.02 | 3.02 | [12 empty] | Data Validation Check Row 67 Helper for CountIf | #N/A 2: #N/A
[5 empty] | Tables for 13.2.4 | Roof lights | [12 empty] | External walls
[5 empty] | Roof lights - Total System SHGC | [15 empty] | Metal Framed Walls
[5 empty] | Roof light shaft index Note 1 | Total area of roof lights up to 3.5% of the floor area of the room or space | Total area of roof lights more than 3.5% and up to 5% of the floor area of the room or space | [8 empty] | Row 64 | Row 65 | Row 66 | Row 67 |  | Row 64 | Row 65 | Row 66 | Row 67
[5 empty] | < 1.0 | ≤ 0.45 | ≤ 0.29 | [8 empty] | #N/A | #N/A | #N/A | #N/A |  | #N/A | #N/A | #N/A | #N/A |  | Data Validation Check Row 64 | #N/A 1: 5; #N/A 2: #N/A
[5 empty] | ≥ 1.0 to < 2.5 | ≤ 0.51 | ≤ 0.33 | [18 empty] | Data Validation Check Row 65 | #N/A 1: 5; #N/A 2: #N/A
[5 empty] | ≥ 2.5 | ≤ 0.76 | ≤ 0.49 | [7 empty] | R-Value | #N/A | #N/A | #N/A | #N/A | [6 empty] | Data Validation Check Row 66 | #N/A 1: 5; #N/A 2: #N/A
[15 empty] | Two Storey R-Value adjustment | #N/A | #N/A | #N/A | #N/A | [6 empty] | Data Validation Check Row 67 | #N/A 1: 5; #N/A 2: #N/A
[5 empty] | Tables for 13.2.5 | External walls
[15 empty] | 1Concrete block walls | #N/A | #N/A | #N/A | #N/A
[5 empty] | Table 13.2.5a | [9 empty] | 1Lightweight walls | #N/A | #N/A | #N/A | #N/A
[5 empty] | Concrete block walls - minimum insulation R-Value: climate zone 1 | [9 empty] | 2Masonry veneer walls | #N/A | #N/A | #N/A | #N/A | [6 empty] | Overhang
Concatenate | Climate Zone | Wall type | Table ID |  | SA | Overhang (mm) | Wall height (m) | [7 empty] | 2Masonry cavity wall | #N/A | #N/A | #N/A | #N/A | [7 empty] | 1 | 2 | 3 | 4 | 5 | 6 | 7 | 8 | 9 | 10
1Concrete block walls | [6 empty] | ≤ 2.4 | > 2.4 to ≤ 2.7 | > 2.7 to ≤ 3.0 | > 3.0 to ≤ 3.6 |  |  |  |  | 3Concrete block walls | 1.5 | 1.5 | 1.5 | 1.5 | [5 empty] | 9 | 1Concrete block walls≤ 0.3 | 0 | > 0 to ≤ 300 | > 300 to ≤ 450 | > 450 to ≤ 600 | > 600 to ≤ 900 | > 900 to ≤ 1200 | > 1200 to ≤ 1500 | > 1500 to ≤ 1800 | > 1800 to ≤ 2400
1Concrete block walls≤ 0.3 | 1 | Concrete block walls | 1Concrete block walls≤ 0.30 | 1Concrete block walls | ≤ 0.3 | 0 | X - not permitted, review inputs | X - not permitted, review inputs | X - not permitted, review inputs | X - not permitted, review inputs |  |  |  |  | 3Lightweight walls | #N/A | #N/A | #N/A | #N/A | [5 empty] | 9 | 1Concrete block walls> 0.3 to ≤ 0.4 | 0 | > 0 to ≤ 300 | > 300 to ≤ 450 | > 450 to ≤ 600 | > 600 to ≤ 900 | > 900 to ≤ 1200 | > 1200 to ≤ 1500 | > 1500 to ≤ 1800 | > 1800 to ≤ 2400
1Concrete block walls≤ 0.3 | 1 | Concrete block walls | 1Concrete block walls≤ 0.3> 0 to ≤ 300 | 1Concrete block walls | ≤ 0.3 | > 0 to ≤ 300 | Reflective | X - not permitted, review inputs | X - not permitted, review inputs | X - not permitted, review inputs |  |  |  |  | 4Masonry veneer walls | #N/A | #N/A | #N/A | #N/A | [5 empty] | 9 | 1Concrete block walls> 0.4 to ≤ 0.5 | 0 | > 0 ≤ 300 | > 300 to ≤ 450 | > 450 to ≤ 600 | > 600 to ≤ 900 | > 900 to ≤ 1200 | > 1200 to ≤ 1500 | > 1500 to ≤ 1800 | > 1800 to ≤ 2400
1Concrete block walls≤ 0.3 | 1 | Concrete block walls | 1Concrete block walls≤ 0.3> 300 to ≤ 450 | 1Concrete block walls | ≤ 0.3 | > 300 to ≤ 450 | 0 | Reflective | 1.5 | X - not permitted, review inputs |  |  |  |  | 4Masonry cavity wall | #N/A | #N/A | #N/A | #N/A | [5 empty] | 9 | 1Concrete block walls> 0.5 to ≤ 0.6 | 0 | > 0 to ≤ 300 | > 300 to ≤ 450 | > 450 to ≤ 600 | > 600 to ≤ 900 | > 900 to ≤ 1200 | > 1200 to ≤ 1500 | > 1500 to ≤ 1800 | > 1800 to ≤ 2400
1Concrete block walls≤ 0.3 | 1 | Concrete block walls | 1Concrete block walls≤ 0.3> 450 to ≤ 600 | 1Concrete block walls | ≤ 0.3 | > 450 to ≤ 600 | 0 | Reflective | 1 | X - not permitted, review inputs |  |  |  |  | 5Masonry veneer walls | #N/A | #N/A | #N/A | #N/A | [5 empty] | 9 | 1Concrete block walls> 0.6 to ≤ 0.7 | 0 | > 0 to ≤ 300 | > 300 to ≤ 450 | > 450 to ≤ 600 | > 600 to ≤ 900 | > 900 to ≤ 1200 | > 1200 to ≤ 1500 | > 1500 to ≤ 1800 | > 1800 to ≤ 2400
1Concrete block walls≤ 0.3 | 1 | Concrete block walls | 1Concrete block walls≤ 0.3> 600 to ≤ 900 | 1Concrete block walls | ≤ 0.3 | > 600 to ≤ 900 | 0 | 0 | Reflective | 2 |  |  |  |  | 5Masonry cavity wall | #N/A | #N/A | #N/A | #N/A | [5 empty] | 9 | 1Lightweight walls≤ 0.3 | 0 | > 0 to ≤ 300 | > 300 to ≤ 450 | > 450 to ≤ 600 | > 600 to ≤ 900 | > 900 to ≤ 1200 | > 1200 to ≤ 1500 | > 1500 to ≤ 1800 | > 1800 to ≤ 2400
1Concrete block walls≤ 0.3 | 1 | Concrete block walls | 1Concrete block walls≤ 0.3> 900 to ≤ 1200 | 1Concrete block walls | ≤ 0.3 | > 900 to ≤ 1200 | 0 | 0 | Reflective | 1 |  |  |  |  | 6Masonry veneer walls | #N/A | #N/A | #N/A | #N/A | [5 empty] | 9 | 1Lightweight walls≤ 0.3 | 0 | > 0 to ≤ 300 | > 300 to ≤ 450 | > 450 to ≤ 600 | > 600 to ≤ 900 | > 900 to ≤ 1200 | > 1200 to ≤ 1500 | > 1500 to ≤ 1800 | > 1800 to ≤ 2400
1Concrete block walls≤ 0.3 | 1 | Concrete block walls | 1Concrete block walls≤ 0.3> 1200 to ≤ 1500 | 1Concrete block walls | ≤ 0.3 | > 1200 to ≤ 1500 | 0 | 0 | 0 | Reflective |  |  |  |  | 6Masonry cavity wall | #N/A | #N/A | #N/A | #N/A | [5 empty] | 9 | 1Lightweight walls> 0.3 to ≤ 0.4 | 0 | > 0 to ≤ 300 | > 300 to ≤ 450 | > 450 to ≤ 600 | > 600 to ≤ 900 | > 900 to ≤ 1200 | >1200 to ≤ 1500 | > 1500 to ≤ 1800 | > 1800 to ≤ 2400
1Concrete block walls≤ 0.3 | 1 | Concrete block walls | 1Concrete block walls≤ 0.3> 1500 to ≤ 1800 | 1Concrete block walls | ≤ 0.3 | > 1500 to ≤ 1800 | 0 | 0 | 0 | Reflective |  |  |  |  | 7Masonry veneer walls | #N/A | #N/A | #N/A | #N/A | [5 empty] | 9 | 1Lightweight walls> 0.4 to ≤ 0.5 | 0 | > 0 to ≤ 300 | > 300 to ≤ 450 | > 450 to ≤ 600 | > 600 to ≤ 900 | > 900 to ≤ 1200 | > 1200 to ≤ 1500 | > 1500 to ≤ 1800 | > 1800 to ≤ 2400
1Concrete block walls≤ 0.3 | 1 | Concrete block walls | 1Concrete block walls≤ 0.3> 1800 to ≤ 2400 | 1Concrete block walls | ≤ 0.3 | > 1800 to ≤ 2400 | 0 | 0 | 0 | Reflective |  |  |  |  | 7Masonry cavity wall | #N/A | #N/A | #N/A | #N/A | [5 empty] | 9 | 1Lightweight walls> 0.5 to ≤ 0.6 | 0 | > 0 to ≤ 300 | > 300 to ≤ 450 | > 450 to ≤ 600 | > 600 to ≤ 900 | > 900 to ≤ 1200 | > 1200 to ≤ 1500 | > 1500 to ≤ 1800 | > 1800 to ≤ 2400
1Concrete block walls> 0.3 to ≤ 0.4 | 1 | Concrete block walls | 1Concrete block walls> 0.3 to ≤ 0.40 | 1Concrete block walls | > 0.3 to ≤ 0.4 | 0 | X - not permitted, review inputs | X - not permitted, review inputs | X - not permitted, review inputs | X - not permitted, review inputs |  |  |  |  | 8Lightweight walls | #N/A | #N/A | #N/A | #N/A | [5 empty] | 9 | 1Lightweight walls> 0.6 to ≤ 0.7 | 0 | > 0 to ≤ 300 | > 300 to ≤ 450 | > 450 to ≤ 600 | > 600 to ≤ 900 | > 900 to ≤ 1200 | > 1200 to ≤ 1500 | > 1500 to ≤ 1800 | > 1800 to ≤ 2400
1Concrete block walls> 0.3 to ≤ 0.4 | 1 | Concrete block walls | 1Concrete block walls> 0.3 to ≤ 0.4> 0 to ≤ 300 | 1Concrete block walls | > 0.3 to ≤ 0.4 | > 0 to ≤ 300 | 1 | X - not permitted, review inputs | X - not permitted, review inputs | X - not permitted, review inputs | [14 empty] | 8 | 2Masonry veneer walls≤ 0.35 | 0 | > 0 to ≤ 300 | > 300 to ≤ 450 | > 450 to ≤ 600 | > 600 to ≤ 900 | > 900 to ≤ 1200 | > 1200 to ≤ 1500 | > 1500 to ≤ 1800
1Concrete block walls> 0.3 to ≤ 0.4 | 1 | Concrete block walls | 1Concrete block walls> 0.3 to ≤ 0.4> 300 to ≤ 450 | 1Concrete block walls | > 0.3 to ≤ 0.4 | > 300 to ≤ 450 | 1 | 1 | X - not permitted, review inputs | X - not permitted, review inputs | [7 empty] | Check | [6 empty] | 8 | 2Masonry veneer walls> 0.35 to ≤ 0.5 | 0 | > 0 to ≤ 300 | > 300 to ≤ 450 | > 450 to ≤ 600 | > 600 to ≤ 900 | > 900 to ≤ 1200 | > 1200 to ≤ 1500 | > 1500 to ≤ 1800
1Concrete block walls> 0.3 to ≤ 0.4 | 1 | Concrete block walls | 1Concrete block walls> 0.3 to ≤ 0.4> 450 to ≤ 600 | 1Concrete block walls | > 0.3 to ≤ 0.4 | > 450 to ≤ 600 | Reflective | Reflective | 2 | X - not permitted, review inputs |  |  |  |  | Two Storey R-Value adjustment |  |  | ≤ 2.4 | [6 empty] | 8 | 2Masonry veneer walls> 0.5 to ≤ 0.7 | 0 | > 0 to ≤ 300 | > 300 to ≤ 450 | > 450 to ≤ 600 | > 600 to ≤ 900 | > 900 to ≤ 1200 | > 1200 to ≤ 1500 | > 1500 to ≤ 1800
1Concrete block walls> 0.3 to ≤ 0.4 | 1 | Concrete block walls | 1Concrete block walls> 0.3 to ≤ 0.4> 600 to ≤ 900 | 1Concrete block walls | > 0.3 to ≤ 0.4 | > 600 to ≤ 900 | 0 | Reflective | Reflective | X - not permitted, review inputs | [6 empty] | =≤ 2.4 | <>≤ 2.4 | [6 empty] | 8 | 2Masonry cavity wall≤ 0.35 | 0 | > 0 to ≤ 300 | > 300 to ≤ 450 | > 450 to ≤ 600 | > 600 to ≤ 900 | > 900 to ≤ 1200 | > 1200 to ≤ 1500 | > 1500 to ≤ 1800
1Concrete block walls> 0.3 to ≤ 0.4 | 1 | Concrete block walls | 1Concrete block walls> 0.3 to ≤ 0.4> 900 to ≤ 1200 | 1Concrete block walls | > 0.3 to ≤ 0.4 | > 900 to ≤ 1200 | 0 | 0 | Reflective | 1.5 |  |  |  |  | 1Concrete block wallsTwo storey dwelling |  | 0.5 | 1 | [6 empty] | 8 | 2Masonry cavity wall> 0.35 to ≤ 0.5 | 0 | > 0 to ≤ 300 | > 300 to ≤ 450 | > 450 to ≤ 600 | > 600 to ≤ 900 | > 900 to ≤ 1200 | > 1200 to ≤ 1500 | > 1500 to ≤ 1800
1Concrete block walls> 0.3 to ≤ 0.4 | 1 | Concrete block walls | 1Concrete block walls> 0.3 to ≤ 0.4> 1200 to ≤ 1500 | 1Concrete block walls | > 0.3 to ≤ 0.4 | > 1200 to ≤ 1500 | 0 | 0 | Reflective | Reflective |  |  |  |  | 1Lightweight wallsTwo storey dwelling |  | 0.5 | 1 | [6 empty] | 8 | 2Masonry cavity wall> 0.5 to ≤ 0.7 | 0 | > 0 to ≤ 300 | > 300 to ≤ 450 | > 450 to ≤ 600 | > 600 to ≤ 900 | > 900 to ≤ 1200 | > 1200 to ≤ 1500 | > 1500 to ≤ 1800
1Concrete block walls> 0.3 to ≤ 0.4 | 1 | Concrete block walls | 1Concrete block walls> 0.3 to ≤ 0.4> 1500 to ≤ 1800 | 1Concrete block walls | > 0.3 to ≤ 0.4 | > 1500 to ≤ 1800 | 0 | 0 | 0 | Reflective |  |  |  |  | 2Masonry veneer wallsTwo storey dwelling |  | 0.4 | 0.8 | [6 empty] | 1 | 3Concrete block walls≤ 0.7 | 1: 0
1Concrete block walls> 0.3 to ≤ 0.4 | 1 | Concrete block walls | 1Concrete block walls> 0.3 to ≤ 0.4> 1800 to ≤ 2400 | 1Concrete block walls | > 0.3 to ≤ 0.4 | > 1800 to ≤ 2400 | 0 | 0 | 0 | Reflective |  |  |  |  | 2Masonry cavity wallTwo storey dwelling | 0.25 | [8 empty] | 9 | 3Lightweight walls≤ 0.3 | 0 | > 0 to ≤ 300 | > 300 to ≤ 450 | > 450 to ≤ 600 | > 600 to ≤ 900 | > 900 to ≤ 1200 | > 1200 to ≤ 1500 | > 1500 to ≤ 1800 | > 1800 to ≤ 2400
1Concrete block walls> 0.4 to ≤ 0.5 | 1 | Concrete block walls | 1Concrete block walls> 0.4 to ≤ 0.50 | 1Concrete block walls | > 0.4 to ≤ 0.5 | 0 | X - not permitted, review inputs | X - not permitted, review inputs | X - not permitted, review inputs | X - not permitted, review inputs |  |  |  |  | 3Concrete block wallsTwo storey dwelling | None | [8 empty] | 9 | 3Lightweight walls> 0.3 to ≤ 0.4 | 0 | > 0 to ≤ 300 | > 300 to ≤ 450 | > 450 to ≤ 600 | > 600 to ≤ 900 | > 900 to ≤ 1200 | > 1200 to ≤ 1500 | > 1500 to ≤ 1800 | > 1800 to ≤ 2400
1Concrete block walls> 0.4 to ≤ 0.5 | 1 | Concrete block walls | 1Concrete block walls> 0.4 to ≤ 0.5> 0 ≤ 300 | 1Concrete block walls | > 0.4 to ≤ 0.5 | > 0 ≤ 300 | 1 | X - not permitted, review inputs | X - not permitted, review inputs | X - not permitted, review inputs |  |  |  |  | 3Lightweight wallsTwo storey dwelling |  | 1 | 1.5 | [6 empty] | 9 | 3Lightweight walls> 0.4 to ≤ 0.5 | 0 | > 0 to ≤ 300 | > 300 to ≤ 450 | > 450 to ≤ 600 | > 600 to ≤ 900 | > 900 to ≤ 1200 | > 1200 to ≤ 1500 | > 1500 to ≤ 1800 | > 1800 to ≤ 2400
1Concrete block walls> 0.4 to ≤ 0.5 | 1 | Concrete block walls | 1Concrete block walls> 0.4 to ≤ 0.5> 300 to ≤ 450 | 1Concrete block walls | > 0.4 to ≤ 0.5 | > 300 to ≤ 450 | 1 | 1.5 | X - not permitted, review inputs | X - not permitted, review inputs |  |  |  |  | 4Masonry veneer wallsTwo storey dwelling | 0.5 | [8 empty] | 9 | 3Lightweight walls> 0.5 to ≤ 0.6 | 0 | > to ≤ 300 | > 300 to ≤ 450 | > 450 to ≤ 600 | > 600 to ≤ 900 | > 900 to ≤ 1200 | > 1200 to ≤ 1500 | > 1500 to ≤ 1800 | > 1800 to ≤ 2400
1Concrete block walls> 0.4 to ≤ 0.5 | 1 | Concrete block walls | 1Concrete block walls> 0.4 to ≤ 0.5> 450 to ≤ 600 | 1Concrete block walls | > 0.4 to ≤ 0.5 | > 450 to ≤ 600 | Reflective | 1 | X - not permitted, review inputs | X - not permitted, review inputs |  |  |  |  | 4Masonry cavity wallTwo storey dwelling | 0.25 | [8 empty] | 9 | 3Lightweight walls> 0.6 to ≤ 0.7 | 0 | > 0 to ≤ 300 | > 300 to ≤ 450 | > 450 to ≤ 600 | > 600 to ≤ 900 | > 900 to ≤ 1200 | > 1200 to ≤ 1500 | > 1500 to ≤ 1800 | > 1800 to ≤ 2400
1Concrete block walls> 0.4 to ≤ 0.5 | 1 | Concrete block walls | 1Concrete block walls> 0.4 to ≤ 0.5> 600 to ≤ 900 | 1Concrete block walls | > 0.4 to ≤ 0.5 | > 600 to ≤ 900 | 0 | Reflective | 1 | X - not permitted, review inputs |  |  |  |  | 5Masonry veneer wallsTwo storey dwelling | 0.5 | [8 empty] | 7 | 4Masonry veneer walls≤ 0.35 | 0 | > 0 to ≤ 300 | > 300 to ≤ 450 | > 450 to ≤ 600 | > 600 to ≤ 900 | > 900 to ≤ 1200 | > 1200 to ≤ 1500
1Concrete block walls> 0.4 to ≤ 0.5 | 1 | Concrete block walls | 1Concrete block walls> 0.4 to ≤ 0.5> 900 to ≤ 1200 | 1Concrete block walls | > 0.4 to ≤ 0.5 | > 900 to ≤ 1200 | 0 | Reflective | Reflective | 2 |  |  |  |  | 5Masonry cavity wallTwo storey dwelling | 0.25 | [8 empty] | 7 | 4Masonry veneer walls> 0.35 to ≤ 0.5 | 0 | > 0 to ≤ 300 | > 300 to ≤ 450 | > 450 to ≤ 600 | > 600 to ≤ 900 | > 900 to ≤ 1200 | > 1200 to ≤ 1500
1Concrete block walls> 0.4 to ≤ 0.5 | 1 | Concrete block walls | 1Concrete block walls> 0.4 to ≤ 0.5> 1200 to ≤ 1500 | 1Concrete block walls | > 0.4 to ≤ 0.5 | > 1200 to ≤ 1500 | 0 | 0 | Reflective | 1 |  |  |  |  | 6Masonry veneer wallsTwo storey dwelling | 0.5 | [8 empty] | 7 | 4Masonry veneer walls> 0.5 to ≤ 0.7 | 0 | > 0 to ≤ 300 | > 300 to ≤ 450 | > 450 to ≤ 600 | > 600 to ≤ 900 | > 900 to ≤ 1200 | > 1200 to ≤ 1500
1Concrete block walls> 0.4 to ≤ 0.5 | 1 | Concrete block walls | 1Concrete block walls> 0.4 to ≤ 0.5> 1500 to ≤ 1800 | 1Concrete block walls | > 0.4 to ≤ 0.5 | > 1500 to ≤ 1800 | 0 | 0 | Reflective | Reflective |  |  |  |  | 6Masonry cavity wallTwo storey dwelling | 0.25 |  |  | up to Max of 1.44 | [5 empty] | 8 | 4Masonry cavity wall≤ 0.35 | 0 | > 0 to ≤ 300 | > 300 to ≤ 450 | > 450 to ≤ 600 | > 600 to ≤ 900 | > 900 to ≤ 1200 | > 1200 to ≤ 1500 | > 1500 to ≤ 1800
1Concrete block walls> 0.4 to ≤ 0.5 | 1 | Concrete block walls | 1Concrete block walls> 0.4 to ≤ 0.5> 1800 to ≤ 2400 | 1Concrete block walls | > 0.4 to ≤ 0.5 | > 1800 to ≤ 2400 | 0 | 0 | 0 | Reflective |  |  |  |  | 7Masonry veneer wallsTwo storey dwelling | 0.5 | [8 empty] | 8 | 4Masonry cavity wall> 0.35 to ≤ 0.5 | 0 | > 0 to ≤ 300 | > 300 to ≤ 450 | > 450 to ≤ 600 | > 600 to ≤ 900 | > 900 to ≤ 1200 | > 1200 to ≤ 1500 | > 1500 to ≤ 1800
1Concrete block walls> 0.5 to ≤ 0.6 | 1 | Concrete block walls | 1Concrete block walls> 0.5 to ≤ 0.60 | 1Concrete block walls | > 0.5 to ≤ 0.6 | 0 | X - not permitted, review inputs | X - not permitted, review inputs | X - not permitted, review inputs | X - not permitted, review inputs |  |  |  |  | 7Masonry cavity wallTwo storey dwelling | 0.25 | [8 empty] | 8 | 4Masonry cavity wall> 0.5 to ≤ 0.7 | 0 | > 0 to ≤ 300 | > 300 to ≤ 450 | > 450 to ≤ 600 | > 600 to ≤ 900 | > 900 to ≤ 1200 | > 1200 to ≤ 1500 | > 1500 to ≤ 1800
1Concrete block walls> 0.5 to ≤ 0.6 | 1 | Concrete block walls | 1Concrete block walls> 0.5 to ≤ 0.6> 0 to ≤ 300 | 1Concrete block walls | > 0.5 to ≤ 0.6 | > 0 to ≤ 300 | 1.5 | X - not permitted, review inputs | X - not permitted, review inputs | X - not permitted, review inputs |  |  |  |  | 8Lightweight wallsTwo storey dwelling |  | 0.5 | 1 | Max cannot be more than 2.7, or 3.1 (if there is a relfective airspace) | [5 empty] | 7 | 5Masonry veneer walls≤ 0.35 | 0 | > 0 to ≤ 300 | > 300 to ≤ 450 | > 450 to ≤ 600 | > 600 to ≤ 900 | > 900 to ≤ 1200 | > 1200 to ≤ 1500
1Concrete block walls> 0.5 to ≤ 0.6 | 1 | Concrete block walls | 1Concrete block walls> 0.5 to ≤ 0.6> 300 to ≤ 450 | 1Concrete block walls | > 0.5 to ≤ 0.6 | > 300 to ≤ 450 | 1 | X - not permitted, review inputs | X - not permitted, review inputs | X - not permitted, review inputs | [14 empty] | 7 | 5Masonry veneer walls> 0.35 to ≤ 0.5 | 0 | > 0 to ≤ 300 | > 300 to ≤ 450 | > 450 to ≤ 600 | > 600 to ≤ 900 | > 900 to ≤ 1200 | > 1200 to ≤ 1500
1Concrete block walls> 0.5 to ≤ 0.6 | 1 | Concrete block walls | 1Concrete block walls> 0.5 to ≤ 0.6> 450 to ≤ 600 | 1Concrete block walls | > 0.5 to ≤ 0.6 | > 450 to ≤ 600 | Reflective | 1.5 | X - not permitted, review inputs | X - not permitted, review inputs | [14 empty] | 7 | 5Masonry veneer walls> 0.5 to ≤ 0.7 | 0 | > 0 to ≤ 300 | > 300 to ≤ 450 | > 450 to ≤ 600 | > 600 to ≤ 900 | > 900 to ≤ 1200 | > 1200 to ≤ 1500
1Concrete block walls> 0.5 to ≤ 0.6 | 1 | Concrete block walls | 1Concrete block walls> 0.5 to ≤ 0.6> 600 to ≤ 900 | 1Concrete block walls | > 0.5 to ≤ 0.6 | > 600 to ≤ 900 | Reflective | Reflective | 1.5 | X - not permitted, review inputs | [14 empty] | 7 | 5Masonry cavity wall≤ 0.35 | 0 | > 0 to ≤ 300 | > 300 to ≤ 450 | > 450 to ≤ 600 | > 600 to ≤ 900 | > 900 to ≤ 1200 | > 1200 to ≤ 1500
1Concrete block walls> 0.5 to ≤ 0.6 | 1 | Concrete block walls | 1Concrete block walls> 0.5 to ≤ 0.6> 900 to ≤ 1200 | 1Concrete block walls | > 0.5 to ≤ 0.6 | > 900 to ≤ 1200 | 0 | Reflective | Reflective | X - not permitted, review inputs | [14 empty] | 7 | 5Masonry cavity wall> 0.35 to ≤ 0.5 | 0 | > 0 to ≤ 300 | > 300 to ≤ 450 | > 450 to ≤ 600 | > 600 to ≤ 900 | > 900 to ≤ 1200 | > 1200 to ≤ 1500
1Concrete block walls> 0.5 to ≤ 0.6 | 1 | Concrete block walls | 1Concrete block walls> 0.5 to ≤ 0.6> 1200 to ≤ 1500 | 1Concrete block walls | > 0.5 to ≤ 0.6 | > 1200 to ≤ 1500 | 0 | Reflective | Reflective | 1.5 | [14 empty] | 7 | 5Masonry cavity wall> 0.5 to ≤ 0.7 | 0 | > 0 to ≤ 300 | > 300 to ≤ 450 | > 450 to ≤ 600 | > 600 to ≤ 900 | > 900 to ≤ 1200 | > 1200 to ≤ 1500
1Concrete block walls> 0.5 to ≤ 0.6 | 1 | Concrete block walls | 1Concrete block walls> 0.5 to ≤ 0.6> 1500 to ≤ 1800 | 1Concrete block walls | > 0.5 to ≤ 0.6 | > 1500 to ≤ 1800 | 0 | 0 | Reflective | 1 | [14 empty] | 5 | 6Masonry veneer walls≤ 0.35 | 1: 0; 2: > 0 to ≤ 300; 3: > 300 to ≤ 450; 4: > 450 to ≤ 600; 5: > 600 to ≤ 900
1Concrete block walls> 0.5 to ≤ 0.6 | 1 | Concrete block walls | 1Concrete block walls> 0.5 to ≤ 0.6> 1800 to ≤ 2400 | 1Concrete block walls | > 0.5 to ≤ 0.6 | > 1800 to ≤ 2400 | 0 | 0 | Reflective | Reflective | [14 empty] | 5 | 6Masonry veneer walls> 0.35 to ≤ 0.5 | 1: 0; 2: > 0 to ≤ 300; 3: > 300 to ≤ 450; 4: > 450 to ≤ 600; 5: > 600 to ≤ 900
1Concrete block walls> 0.6 to ≤ 0.7 | 1 | Concrete block walls | 1Concrete block walls> 0.6 to ≤ 0.70 | 1Concrete block walls | > 0.6 to ≤ 0.7 | 0 | X - not permitted, review inputs | X - not permitted, review inputs | X - not permitted, review inputs | X - not permitted, review inputs | [14 empty] | 5 | 6Masonry veneer walls> 0.5 to ≤ 0.7 | 1: 0; 2: > 0 to ≤ 300; 3: > 300 to ≤ 450; 4: > 450 to ≤ 600; 5: > 600 to ≤ 900
1Concrete block walls> 0.6 to ≤ 0.7 | 1 | Concrete block walls | 1Concrete block walls> 0.6 to ≤ 0.7> 0 to ≤ 300 | 1Concrete block walls | > 0.6 to ≤ 0.7 | > 0 to ≤ 300 | X - not permitted, review inputs | X - not permitted, review inputs | X - not permitted, review inputs | X - not permitted, review inputs | [14 empty] | 5 | 6Masonry veneer walls> 0.7 to ≤ 0.85 | 1: 0; 2: > 0 to ≤ 300; 3: > 300 to ≤ 450; 4: > 450 to ≤ 600; 5: > 600 to ≤ 900
1Concrete block walls> 0.6 to ≤ 0.7 | 1 | Concrete block walls | 1Concrete block walls> 0.6 to ≤ 0.7> 300 to ≤ 450 | 1Concrete block walls | > 0.6 to ≤ 0.7 | > 300 to ≤ 450 | X - not permitted, review inputs | X - not permitted, review inputs | X - not permitted, review inputs | X - not permitted, review inputs | [14 empty] | 6 | 6Masonry cavity wall≤ 0.35 | 0 | > 0 to ≤ 300 | > 300 to ≤ 450 | > 450 to ≤ 600 | > 600 to ≤ 900 | > 900 to ≤ 1200
1Concrete block walls> 0.6 to ≤ 0.7 | 1 | Concrete block walls | 1Concrete block walls> 0.6 to ≤ 0.7> 450 to ≤ 600 | 1Concrete block walls | > 0.6 to ≤ 0.7 | > 450 to ≤ 600 | Reflective | 2 | X - not permitted, review inputs | X - not permitted, review inputs | [14 empty] | 6 | 6Masonry cavity wall> 0.35 to ≤ 0.5 | 0 | > 0 to ≤ 300 | > 300 to ≤ 450 | > 450 to ≤ 600 | > 600 to ≤ 900 | > 900 to ≤ 1200
1Concrete block walls> 0.6 to ≤ 0.7 | 1 | Concrete block walls | 1Concrete block walls> 0.6 to ≤ 0.7> 600 to ≤ 900 | 1Concrete block walls | > 0.6 to ≤ 0.7 | > 600 to ≤ 900 | Reflective | 1 | 2 | X - not permitted, review inputs | [14 empty] | 6 | 6Masonry cavity wall> 0.5 to ≤ 0.7 | 0 | > 0 to ≤ 300 | > 300 to ≤ 450 | > 450 to ≤ 600 | > 600 to ≤ 900 | > 900 to ≤ 1200
1Concrete block walls> 0.6 to ≤ 0.7 | 1 | Concrete block walls | 1Concrete block walls> 0.6 to ≤ 0.7> 900 to ≤ 1200 | 1Concrete block walls | > 0.6 to ≤ 0.7 | > 900 to ≤ 1200 | Reflective | Reflective | 1 | X - not permitted, review inputs | [14 empty] | 6 | 6Masonry cavity wall> 0.7 to ≤ 0.85 | 0 | > 0 to ≤ 300 | > 300 to ≤ 450 | > 450 to ≤ 600 | > 600 to ≤ 900 | > 900 to ≤ 1200
1Concrete block walls> 0.6 to ≤ 0.7 | 1 | Concrete block walls | 1Concrete block walls> 0.6 to ≤ 0.7> 1200 to ≤ 1500 | 1Concrete block walls | > 0.6 to ≤ 0.7 | > 1200 to ≤ 1500 | 0 | Reflective | Reflective | 2 | [14 empty] | 6 | 7Masonry veneer walls≤ 0.35 | 0 | > 0 to ≤ 300 | > 300 to ≤ 450 | > 450 to ≤ 600 | > 600 to ≤ 900 | > 900 to ≤ 1200
1Concrete block walls> 0.6 to ≤ 0.7 | 1 | Concrete block walls | 1Concrete block walls> 0.6 to ≤ 0.7> 1500 to ≤ 1800 | 1Concrete block walls | > 0.6 to ≤ 0.7 | > 1500 to ≤ 1800 | 0 | Reflective | Reflective | 1 | [14 empty] | 6 | 7Masonry veneer walls> 0.35 to ≤ 0.5 | 0 | > 0 to ≤ 300 | > 300 to ≤ 450 | > 450 to ≤ 600 | > 600 to ≤ 900 | > 900 to ≤ 1200
1Concrete block walls> 0.6 to ≤ 0.7 | 1 | Concrete block walls | 1Concrete block walls> 0.6 to ≤ 0.7> 1800 to ≤ 2400 | 1Concrete block walls | > 0.6 to ≤ 0.7 | > 1800 to ≤ 2400 | 0 | 0 | Reflective | Reflective | [14 empty] | 6 | 7Masonry veneer walls> 0.5 to ≤ 0.7 | 0 | > 0 to ≤ 300 | > 300 to ≤ 450 | > 450 to ≤ 600 | > 600 to ≤ 900 | > 900 to ≤ 1200
[25 empty] | 6 | 7Masonry veneer walls> 0.7 to ≤ 0.85 | 0 | > 0 to ≤ 300 | > 300 to ≤ 450 | > 450 to ≤ 600 | > 600 to ≤ 900 | > 900 to ≤ 1200
[5 empty] | Table 13.2.5b | [19 empty] | 1 | 7Masonry cavity wall≤ 0.35 | 1: 0
[5 empty] | Lightweight walls - minimum insulation R-Value: climate zone 1 | [19 empty] | 1 | 7Masonry cavity wall> 0.35 to ≤ 0.5 | 1: 0
[5 empty] | SA | Overhang (mm) | Wall height (m) | [17 empty] | 2 | 7Masonry cavity wall> 0.5 to ≤ 0.7 | 1: 0; 2: > 0 to ≤ 300
1Lightweight walls | [6 empty] | ≤ 2.4 | > 2.4 to ≤ 2.7 | > 2.7 to ≤ 3.0 | > 3.0 to ≤ 3.6 | [14 empty] | 2 | 7Masonry cavity wall> 0.7 to ≤ 0.85 | 1: 0; 2: > 0 to ≤ 300
1Lightweight walls≤ 0.3 | 1 | Lightweight walls | 1Lightweight walls≤ 0.30 | 1Lightweight walls | ≤ 0.3 | 0 | X - not permitted, review inputs | X - not permitted, review inputs | X - not permitted, review inputs | X - not permitted, review inputs | [14 empty] | 6 | 8Lightweight walls≤ 0.35 | 0 | > 0 to ≤ 300 | > 300 to ≤ 450 | > 450 to ≤ 600 | > 600 to ≤ 900 | > 900 to ≤ 1200
1Lightweight walls≤ 0.3 | 1 | Lightweight walls | 1Lightweight walls≤ 0.3> 0 to ≤ 300 | 1Lightweight walls | ≤ 0.3 | > 0 to ≤ 300 | 2.5 | X - not permitted, review inputs | X - not permitted, review inputs | X - not permitted, review inputs | [14 empty] | 6 | 8Lightweight walls> 0.35 to ≤ 0.5 | 0 | > 0 to ≤ 300 | > 300 to ≤ 450 | > 450 to ≤ 600 | > 600 to ≤ 900 | > 900 to ≤ 1200
1Lightweight walls≤ 0.3 | 1 | Lightweight walls | 1Lightweight walls≤ 0.3> 300 to ≤ 450 | 1Lightweight walls | ≤ 0.3 | > 300 to ≤ 450 | 1 | X - not permitted, review inputs | X - not permitted, review inputs | X - not permitted, review inputs | [14 empty] | 6 | 8Lightweight walls> 0.5 to ≤ 0.7 | 0 | > 0 to ≤ 300 | > 300 to ≤ 450 | > 450 to ≤ 600 | > 600 to ≤ 900 | > 900 to ≤ 1200
1Lightweight walls≤ 0.3 | 1 | Lightweight walls | 1Lightweight walls≤ 0.3> 450 to ≤ 600 | 1Lightweight walls | ≤ 0.3 | > 450 to ≤ 600 | Reflective | 2 | X - not permitted, review inputs | X - not permitted, review inputs | [14 empty] | 6 | 8Lightweight walls> 0.7 to ≤ 0.85 | 0 | > 0 to ≤ 300 | > 300 to ≤ 450 | > 450 to ≤ 600 | > 600 to ≤ 900 | > 900 to ≤ 1200
1Lightweight walls≤ 0.3 | 1 | Lightweight walls | 1Lightweight walls≤ 0.3> 600 to ≤ 900 | 1Lightweight walls | ≤ 0.3 | > 600 to ≤ 900 | Reflective | 1 | 2 | X - not permitted, review inputs
1Lightweight walls≤ 0.3 | 1 | Lightweight walls | 1Lightweight walls≤ 0.3> 900 to ≤ 1200 | 1Lightweight walls | ≤ 0.3 | > 900 to ≤ 1200 | Reflective | Reflective | 1 | X - not permitted, review inputs
1Lightweight walls≤ 0.3 | 1 | Lightweight walls | 1Lightweight walls≤ 0.3> 1200 to ≤ 1500 | 1Lightweight walls | ≤ 0.3 | > 1200 to ≤ 1500 | Reflective | Reflective | Reflective | 2.5
1Lightweight walls≤ 0.3 | 1 | Lightweight walls | 1Lightweight walls≤ 0.3> 1500 to ≤ 1800 | 1Lightweight walls | ≤ 0.3 | > 1500 to ≤ 1800 | 0 | Reflective | Reflective | 1.5 | [15 empty] | SA
1Lightweight walls≤ 0.3 | 1 | Lightweight walls | 1Lightweight walls≤ 0.3> 1800 to ≤ 2400 | 1Lightweight walls | ≤ 0.3 | > 1800 to ≤ 2400 | 0 | 0 | Reflective | 1
1Lightweight walls> 0.3 to ≤ 0.4 | 1 | Lightweight walls | 1Lightweight walls> 0.3 to ≤ 0.40 | 1Lightweight walls | > 0.3 to ≤ 0.4 | 0 | X - not permitted, review inputs | X - not permitted, review inputs | X - not permitted, review inputs | X - not permitted, review inputs | [14 empty] | Data Validation Check Row 66 | 5 | 1: #N/A
1Lightweight walls> 0.3 to ≤ 0.4 | 1 | Lightweight walls | 1Lightweight walls> 0.3 to ≤ 0.4> 0 to ≤ 300 | 1Lightweight walls | > 0.3 to ≤ 0.4 | > 0 to ≤ 300 | X - not permitted, review inputs | X - not permitted, review inputs | X - not permitted, review inputs | X - not permitted, review inputs | [14 empty] | Data Validation Check Row 67 | 5 | 1: #N/A
1Lightweight walls> 0.3 to ≤ 0.4 | 1 | Lightweight walls | 1Lightweight walls> 0.3 to ≤ 0.4> 300 to ≤ 450 | 1Lightweight walls | > 0.3 to ≤ 0.4 | > 300 to ≤ 450 | 1 | X - not permitted, review inputs | X - not permitted, review inputs | X - not permitted, review inputs | [14 empty] | Data Validation Check Row 68 | 5 | 1: #N/A
1Lightweight walls> 0.3 to ≤ 0.4 | 1 | Lightweight walls | 1Lightweight walls> 0.3 to ≤ 0.4> 450 to ≤ 600 | 1Lightweight walls | > 0.3 to ≤ 0.4 | > 450 to ≤ 600 | Reflective | 2 | X - not permitted, review inputs | X - not permitted, review inputs | [14 empty] | Data Validation Check Row 69 | 5 | 1: #N/A
1Lightweight walls> 0.3 to ≤ 0.4 | 1 | Lightweight walls | 1Lightweight walls> 0.3 to ≤ 0.4> 600 to ≤ 900 | 1Lightweight walls | > 0.3 to ≤ 0.4 | > 600 to ≤ 900 | Reflective | 1 | 2 | X - not permitted, review inputs
1Lightweight walls> 0.3 to ≤ 0.4 | 1 | Lightweight walls | 1Lightweight walls> 0.3 to ≤ 0.4> 900 to ≤ 1200 | 1Lightweight walls | > 0.3 to ≤ 0.4 | > 900 to ≤ 1200 | Reflective | Reflective | 1 | X - not permitted, review inputs | [16 empty] | 1: 1; 2: 2; 3: 3; 4: 4
1Lightweight walls> 0.3 to ≤ 0.4 | 1 | Lightweight walls | 1Lightweight walls> 0.3 to ≤ 0.4>1200 to ≤ 1500 | 1Lightweight walls | > 0.3 to ≤ 0.4 | >1200 to ≤ 1500 | Reflective | Reflective | Reflective | 2.5 | [15 empty] | 1Concrete block walls | ≤ 0.3 | > 0.3 to ≤ 0.4 | > 0.4 to ≤ 0.5 | > 0.5 to ≤ 0.6 | > 0.6 to ≤ 0.7 | #REF! | #REF! | #REF!
1Lightweight walls> 0.3 to ≤ 0.4 | 1 | Lightweight walls | 1Lightweight walls> 0.3 to ≤ 0.4> 1500 to ≤ 1800 | 1Lightweight walls | > 0.3 to ≤ 0.4 | > 1500 to ≤ 1800 | 0 | Reflective | Reflective | 1.5 | [15 empty] | 1Lightweight walls | ≤ 0.3 | > 0.3 to ≤ 0.4 | > 0.4 to ≤ 0.5 | > 0.5 to ≤ 0.6 | > 0.6 to ≤ 0.7 | #REF! | #REF! | #REF!
1Lightweight walls> 0.3 to ≤ 0.4 | 1 | Lightweight walls | 1Lightweight walls> 0.3 to ≤ 0.4> 1800 to ≤ 2400 | 1Lightweight walls | > 0.3 to ≤ 0.4 | > 1800 to ≤ 2400 | 0 | 0 | Reflective | 1 | [15 empty] | 2Masonry veneer walls | ≤ 0.35 | > 0.35 to ≤ 0.5 | > 0.5 to ≤ 0.7 | #REF! | #REF! | #REF! | #REF! | #REF! | #REF! | #REF! | #REF!
1Lightweight walls> 0.4 to ≤ 0.5 | 1 | Lightweight walls | 1Lightweight walls> 0.4 to ≤ 0.50 | 1Lightweight walls | > 0.4 to ≤ 0.5 | 0 | X - not permitted, review inputs | X - not permitted, review inputs | X - not permitted, review inputs | X - not permitted, review inputs | [15 empty] | 2Masonry cavity wall | ≤ 0.35 | > 0.35 to ≤ 0.5 | > 0.5 to ≤ 0.7 | #REF! | #REF! | #REF! | #REF! | #REF! | #REF! | #REF! | #REF!
1Lightweight walls> 0.4 to ≤ 0.5 | 1 | Lightweight walls | 1Lightweight walls> 0.4 to ≤ 0.5> 0 to ≤ 300 | 1Lightweight walls | > 0.4 to ≤ 0.5 | > 0 to ≤ 300 | X - not permitted, review inputs | X - not permitted, review inputs | X - not permitted, review inputs | X - not permitted, review inputs | [15 empty] | 3Concrete block walls | ≤ 0.7 | #REF! | #REF! | #REF! | #REF! | #REF! | #REF! | #REF! | #REF! | #REF! | #REF!
1Lightweight walls> 0.4 to ≤ 0.5 | 1 | Lightweight walls | 1Lightweight walls> 0.4 to ≤ 0.5> 300 to ≤ 450 | 1Lightweight walls | > 0.4 to ≤ 0.5 | > 300 to ≤ 450 | 1 | X - not permitted, review inputs | X - not permitted, review inputs | X - not permitted, review inputs | [15 empty] | 3Lightweight walls | ≤ 0.3 | > 0.3 to ≤ 0.4 | > 0.4 to ≤ 0.5 | > 0.5 to ≤ 0.6 | > 0.6 to ≤ 0.7 | #REF! | #REF! | #REF! | #REF! | #REF! | #REF!
1Lightweight walls> 0.4 to ≤ 0.5 | 1 | Lightweight walls | 1Lightweight walls> 0.4 to ≤ 0.5> 450 to ≤ 600 | 1Lightweight walls | > 0.4 to ≤ 0.5 | > 450 to ≤ 600 | Reflective | 2 | X - not permitted, review inputs | X - not permitted, review inputs | [15 empty] | 4Masonry veneer walls | ≤ 0.35 | > 0.35 to ≤ 0.5 | > 0.5 to ≤ 0.7 | #REF! | #REF! | #REF! | #REF! | #REF! | #REF! | #REF! | #REF!
1Lightweight walls> 0.4 to ≤ 0.5 | 1 | Lightweight walls | 1Lightweight walls> 0.4 to ≤ 0.5> 600 to ≤ 900 | 1Lightweight walls | > 0.4 to ≤ 0.5 | > 600 to ≤ 900 | Reflective | 1 | 2 | X - not permitted, review inputs | [15 empty] | 4Masonry cavity wall | ≤ 0.35 | > 0.35 to ≤ 0.5 | > 0.5 to ≤ 0.7 | #REF! | #REF! | #REF! | #REF! | #REF! | #REF! | #REF! | #REF!
1Lightweight walls> 0.4 to ≤ 0.5 | 1 | Lightweight walls | 1Lightweight walls> 0.4 to ≤ 0.5> 900 to ≤ 1200 | 1Lightweight walls | > 0.4 to ≤ 0.5 | > 900 to ≤ 1200 | Reflective | Reflective | 1 | X - not permitted, review inputs | [15 empty] | 5Masonry veneer walls | ≤ 0.35 | > 0.35 to ≤ 0.5 | > 0.5 to ≤ 0.7 | #REF! | #REF! | #REF! | #REF! | #REF! | #REF! | #REF! | #REF!
1Lightweight walls> 0.4 to ≤ 0.5 | 1 | Lightweight walls | 1Lightweight walls> 0.4 to ≤ 0.5> 1200 to ≤ 1500 | 1Lightweight walls | > 0.4 to ≤ 0.5 | > 1200 to ≤ 1500 | Reflective | Reflective | Reflective | 2.5 | [15 empty] | 5Masonry cavity wall | ≤ 0.35 | > 0.35 to ≤ 0.5 | > 0.5 to ≤ 0.7 | #REF! | #REF! | #REF! | #REF! | #REF! | #REF! | #REF! | #REF!
1Lightweight walls> 0.4 to ≤ 0.5 | 1 | Lightweight walls | 1Lightweight walls> 0.4 to ≤ 0.5> 1500 to ≤ 1800 | 1Lightweight walls | > 0.4 to ≤ 0.5 | > 1500 to ≤ 1800 | 0 | Reflective | Reflective | 1.5 | [15 empty] | 6Masonry veneer walls | ≤ 0.35 | > 0.35 to ≤ 0.5 | > 0.5 to ≤ 0.7 | > 0.7 to ≤ 0.85 | #REF! | #REF! | #REF! | #REF! | #REF! | #REF! | #REF!
1Lightweight walls> 0.4 to ≤ 0.5 | 1 | Lightweight walls | 1Lightweight walls> 0.4 to ≤ 0.5> 1800 to ≤ 2400 | 1Lightweight walls | > 0.4 to ≤ 0.5 | > 1800 to ≤ 2400 | 0 | 0 | Reflective | 1 | [15 empty] | 6Masonry cavity wall | ≤ 0.35 | > 0.35 to ≤ 0.5 | > 0.5 to ≤ 0.7 | > 0.7 to ≤ 0.85 | #REF! | #REF! | #REF! | #REF! | #REF! | #REF! | #REF!
1Lightweight walls> 0.5 to ≤ 0.6 | 1 | Lightweight walls | 1Lightweight walls> 0.5 to ≤ 0.60 | 1Lightweight walls | > 0.5 to ≤ 0.6 | 0 | X - not permitted, review inputs | X - not permitted, review inputs | X - not permitted, review inputs | X - not permitted, review inputs | [15 empty] | 7Masonry veneer walls | ≤ 0.35 | > 0.35 to ≤ 0.5 | > 0.5 to ≤ 0.7 | > 0.7 to ≤ 0.85 | #REF! | #REF! | #REF! | #REF! | #REF! | #REF! | #REF!
1Lightweight walls> 0.5 to ≤ 0.6 | 1 | Lightweight walls | 1Lightweight walls> 0.5 to ≤ 0.6> 0 to ≤ 300 | 1Lightweight walls | > 0.5 to ≤ 0.6 | > 0 to ≤ 300 | X - not permitted, review inputs | X - not permitted, review inputs | X - not permitted, review inputs | X - not permitted, review inputs | [15 empty] | 7Masonry cavity wall | ≤ 0.35 | > 0.35 to ≤ 0.5 | > 0.5 to ≤ 0.7 | > 0.7 to ≤ 0.85 | #REF! | #REF! | #REF! | #REF! | #REF! | #REF! | #REF!
1Lightweight walls> 0.5 to ≤ 0.6 | 1 | Lightweight walls | 1Lightweight walls> 0.5 to ≤ 0.6> 300 to ≤ 450 | 1Lightweight walls | > 0.5 to ≤ 0.6 | > 300 to ≤ 450 | 1 | X - not permitted, review inputs | X - not permitted, review inputs | X - not permitted, review inputs | [15 empty] | 8Lightweight walls | ≤ 0.35 | > 0.35 to ≤ 0.5 | > 0.5 to ≤ 0.7 | > 0.7 to ≤ 0.85 | #REF! | #REF! | #REF! | #REF! | #REF! | #REF! | #REF!
1Lightweight walls> 0.5 to ≤ 0.6 | 1 | Lightweight walls | 1Lightweight walls> 0.5 to ≤ 0.6> 450 to ≤ 600 | 1Lightweight walls | > 0.5 to ≤ 0.6 | > 450 to ≤ 600 | Reflective | 2 | X - not permitted, review inputs | X - not permitted, review inputs
1Lightweight walls> 0.5 to ≤ 0.6 | 1 | Lightweight walls | 1Lightweight walls> 0.5 to ≤ 0.6> 600 to ≤ 900 | 1Lightweight walls | > 0.5 to ≤ 0.6 | > 600 to ≤ 900 | Reflective | 1 | 2 | X - not permitted, review inputs
1Lightweight walls> 0.5 to ≤ 0.6 | 1 | Lightweight walls | 1Lightweight walls> 0.5 to ≤ 0.6> 900 to ≤ 1200 | 1Lightweight walls | > 0.5 to ≤ 0.6 | > 900 to ≤ 1200 | Reflective | Reflective | 1 | X - not permitted, review inputs
1Lightweight walls> 0.5 to ≤ 0.6 | 1 | Lightweight walls | 1Lightweight walls> 0.5 to ≤ 0.6> 1200 to ≤ 1500 | 1Lightweight walls | > 0.5 to ≤ 0.6 | > 1200 to ≤ 1500 | Reflective | Reflective | Reflective | 2.5 | [15 empty] | Wall Height
1Lightweight walls> 0.5 to ≤ 0.6 | 1 | Lightweight walls | 1Lightweight walls> 0.5 to ≤ 0.6> 1500 to ≤ 1800 | 1Lightweight walls | > 0.5 to ≤ 0.6 | > 1500 to ≤ 1800 | 0 | Reflective | Reflective | 1.5
1Lightweight walls> 0.5 to ≤ 0.6 | 1 | Lightweight walls | 1Lightweight walls> 0.5 to ≤ 0.6> 1800 to ≤ 2400 | 1Lightweight walls | > 0.5 to ≤ 0.6 | > 1800 to ≤ 2400 | 0 | 0 | Reflective | 1
1Lightweight walls> 0.6 to ≤ 0.7 | 1 | Lightweight walls | 1Lightweight walls> 0.6 to ≤ 0.70 | 1Lightweight walls | > 0.6 to ≤ 0.7 | 0 | X - not permitted, review inputs | X - not permitted, review inputs | X - not permitted, review inputs | X - not permitted, review inputs | [14 empty] | Data Validation Check Row 66 | 5 | 1: #N/A
1Lightweight walls> 0.6 to ≤ 0.7 | 1 | Lightweight walls | 1Lightweight walls> 0.6 to ≤ 0.7> 0 to ≤ 300 | 1Lightweight walls | > 0.6 to ≤ 0.7 | > 0 to ≤ 300 | X - not permitted, review inputs | X - not permitted, review inputs | X - not permitted, review inputs | X - not permitted, review inputs | [14 empty] | Data Validation Check Row 67 | 5 | 1: #N/A
1Lightweight walls> 0.6 to ≤ 0.7 | 1 | Lightweight walls | 1Lightweight walls> 0.6 to ≤ 0.7> 300 to ≤ 450 | 1Lightweight walls | > 0.6 to ≤ 0.7 | > 300 to ≤ 450 | 1 | X - not permitted, review inputs | X - not permitted, review inputs | X - not permitted, review inputs | [14 empty] | Data Validation Check Row 68 | 5 | 1: #N/A
1Lightweight walls> 0.6 to ≤ 0.7 | 1 | Lightweight walls | 1Lightweight walls> 0.6 to ≤ 0.7> 450 to ≤ 600 | 1Lightweight walls | > 0.6 to ≤ 0.7 | > 450 to ≤ 600 | Reflective | 2 | X - not permitted, review inputs | X - not permitted, review inputs | [14 empty] | Data Validation Check Row 69 | 5 | 1: #N/A
1Lightweight walls> 0.6 to ≤ 0.7 | 1 | Lightweight walls | 1Lightweight walls> 0.6 to ≤ 0.7> 600 to ≤ 900 | 1Lightweight walls | > 0.6 to ≤ 0.7 | > 600 to ≤ 900 | Reflective | 1 | 2 | X - not permitted, review inputs
1Lightweight walls> 0.6 to ≤ 0.7 | 1 | Lightweight walls | 1Lightweight walls> 0.6 to ≤ 0.7> 900 to ≤ 1200 | 1Lightweight walls | > 0.6 to ≤ 0.7 | > 900 to ≤ 1200 | Reflective | Reflective | 1 | X - not permitted, review inputs
1Lightweight walls> 0.6 to ≤ 0.7 | 1 | Lightweight walls | 1Lightweight walls> 0.6 to ≤ 0.7> 1200 to ≤ 1500 | 1Lightweight walls | > 0.6 to ≤ 0.7 | > 1200 to ≤ 1500 | Reflective | Reflective | Reflective | 2.5
1Lightweight walls> 0.6 to ≤ 0.7 | 1 | Lightweight walls | 1Lightweight walls> 0.6 to ≤ 0.7> 1500 to ≤ 1800 | 1Lightweight walls | > 0.6 to ≤ 0.7 | > 1500 to ≤ 1800 | 0 | Reflective | Reflective | 1.5 | [16 empty] | 1: 1; 2: 2; 3: 3; 4: 4
1Lightweight walls> 0.6 to ≤ 0.7 | 1 | Lightweight walls | 1Lightweight walls> 0.6 to ≤ 0.7> 1800 to ≤ 2400 | 1Lightweight walls | > 0.6 to ≤ 0.7 | > 1800 to ≤ 2400 | 0 | 0 | Reflective | 1 | [15 empty] | 1Concrete block walls | 1: ≤ 2.4; 2: > 2.4 to ≤ 2.7; 3: > 2.7 to ≤ 3.0; 4: > 3.0 to ≤ 3.6
[26 empty] | 1Lightweight walls | 1: ≤ 2.4; 2: > 2.4 to ≤ 2.7; 3: > 2.7 to ≤ 3.0; 4: > 3.0 to ≤ 3.6
[5 empty] | Table 13.2.5c | [20 empty] | 2Masonry veneer walls | 1: ≤ 2.4; 2: > 2.4 to ≤ 2.7; 3: > 2.7 to ≤ 3.0; 4: > 3.0 to ≤ 3.6
[5 empty] | Masonry veneer wall - minimum insulation R-Value: climate zone 2 | [20 empty] | 2Masonry cavity wall | 1: ≤ 2.4; 2: > 2.4 to ≤ 2.7; 3: > 2.7 to ≤ 3.0; 4: > 3.0 to ≤ 3.6
[5 empty] | SA | Overhang (mm) | Wall height (m) | [18 empty] | 3Concrete block walls
2Masonry veneer walls | [6 empty] | ≤ 2.4 | > 2.4 to ≤ 2.7 | > 2.7 to ≤ 3.0 | > 3.0 to ≤ 3.6 | [15 empty] | 3Lightweight walls | 1: ≤ 2.4; 2: > 2.4 to ≤ 2.7; 3: > 2.7 to ≤ 3.0; 4: > 3.0 to ≤ 3.6
2Masonry veneer walls≤ 0.35 | 2 | Masonry veneer walls | 2Masonry veneer walls≤ 0.350 | 2Masonry veneer walls | ≤ 0.35 | 0 | X - not permitted, review inputs | X - not permitted, review inputs | X - not permitted, review inputs | X - not permitted, review inputs | [15 empty] | 4Masonry veneer walls | 1: ≤ 2.4; 2: > 2.4 to ≤ 2.7; 3: > 2.7 to ≤ 3.0; 4: > 3.0 to ≤ 3.6
2Masonry veneer walls≤ 0.35 | 2 | Masonry veneer walls | 2Masonry veneer walls≤ 0.35> 0 to ≤ 300 | 2Masonry veneer walls | ≤ 0.35 | > 0 to ≤ 300 | 2 | X - not permitted, review inputs | X - not permitted, review inputs | X - not permitted, review inputs | [15 empty] | 4Masonry cavity wall | 1: ≤ 2.4; 2: > 2.4 to ≤ 2.7; 3: > 2.7 to ≤ 3.0; 4: > 3.0 to ≤ 3.6
2Masonry veneer walls≤ 0.35 | 2 | Masonry veneer walls | 2Masonry veneer walls≤ 0.35> 300 to ≤ 450 | 2Masonry veneer walls | ≤ 0.35 | > 300 to ≤ 450 | 1.5 | X - not permitted, review inputs | X - not permitted, review inputs | X - not permitted, review inputs | [15 empty] | 5Masonry veneer walls | 1: ≤ 2.4; 2: > 2.4 to ≤ 2.7; 3: 2.7 to ≤ 3.0; 4: > 3.0 to ≤ 3.6
2Masonry veneer walls≤ 0.35 | 2 | Masonry veneer walls | 2Masonry veneer walls≤ 0.35> 450 to ≤ 600 | 2Masonry veneer walls | ≤ 0.35 | > 450 to ≤ 600 | 1.5 | 2 | X - not permitted, review inputs | X - not permitted, review inputs | [15 empty] | 5Masonry cavity wall | 1: ≤ 2.4; 2: > 2.4 to ≤ 2.7; 3: > 2.7 to ≤ 3.0; 4: > 3.0 to ≤ 3.6
2Masonry veneer walls≤ 0.35 | 2 | Masonry veneer walls | 2Masonry veneer walls≤ 0.35> 600 to ≤ 900 | 2Masonry veneer walls | ≤ 0.35 | > 600 to ≤ 900 | 1.5 | 1.5 | 2.5 | X - not permitted, review inputs | [15 empty] | 6Masonry veneer walls | 1: ≤ 2.4; 2: > 2.4 to ≤ 2.7; 3: > 2.7 to ≤ 3.0; 4: > 3.0 to ≤ 3.6
2Masonry veneer walls≤ 0.35 | 2 | Masonry veneer walls | 2Masonry veneer walls≤ 0.35> 900 to ≤ 1200 | 2Masonry veneer walls | ≤ 0.35 | > 900 to ≤ 1200 | 1.5 | 1.5 | 1.5 | X - not permitted, review inputs | [15 empty] | 6Masonry cavity wall | 1: ≤ 2.4; 2: > 2.4 to ≤ 2.7; 3: > 2.7 to ≤ 3.0; 4: > 3.0 to ≤ 3.6
2Masonry veneer walls≤ 0.35 | 2 | Masonry veneer walls | 2Masonry veneer walls≤ 0.35> 1200 to ≤ 1500 | 2Masonry veneer walls | ≤ 0.35 | > 1200 to ≤ 1500 | 1.5 | 1.5 | 1.5 | 2.5 | [15 empty] | 7Masonry veneer walls | 1: ≤ 2.4; 2: > 2.4 to ≤ 2.7; 3: > 2.7 to ≤ 3.0; 4: > 3.0 to ≤ 3.6
2Masonry veneer walls≤ 0.35 | 2 | Masonry veneer walls | 2Masonry veneer walls≤ 0.35> 1500 to ≤ 1800 | 2Masonry veneer walls | ≤ 0.35 | > 1500 to ≤ 1800 | 1.5 | 1.5 | 1.5 | 2 | [15 empty] | 7Masonry cavity wall | 1: ≤ 2.4; 2: > 2.4 to ≤ 2.7; 3: > 2.7 to ≤ 3.0; 4: > 3.0 to ≤ 3.6
2Masonry veneer walls> 0.35 to ≤ 0.5 | 2 | Masonry veneer walls | 2Masonry veneer walls> 0.35 to ≤ 0.50 | 2Masonry veneer walls | > 0.35 to ≤ 0.5 | 0 | X - not permitted, review inputs | X - not permitted, review inputs | X - not permitted, review inputs | X - not permitted, review inputs | [15 empty] | 8Lightweight walls | 1: ≤ 2.4; 2: > 2.4 to ≤ 2.7; 3: > 2.7 to ≤ 3.0; 4: > 3.0 to ≤ 3.6
2Masonry veneer walls> 0.35 to ≤ 0.5 | 2 | Masonry veneer walls | 2Masonry veneer walls> 0.35 to ≤ 0.5> 0 to ≤ 300 | 2Masonry veneer walls | > 0.35 to ≤ 0.5 | > 0 to ≤ 300 | 2 | X - not permitted, review inputs | X - not permitted, review inputs | X - not permitted, review inputs
2Masonry veneer walls> 0.35 to ≤ 0.5 | 2 | Masonry veneer walls | 2Masonry veneer walls> 0.35 to ≤ 0.5> 300 to ≤ 450 | 2Masonry veneer walls | > 0.35 to ≤ 0.5 | > 300 to ≤ 450 | 1.5 | X - not permitted, review inputs | X - not permitted, review inputs | X - not permitted, review inputs
2Masonry veneer walls> 0.35 to ≤ 0.5 | 2 | Masonry veneer walls | 2Masonry veneer walls> 0.35 to ≤ 0.5> 450 to ≤ 600 | 2Masonry veneer walls | > 0.35 to ≤ 0.5 | > 450 to ≤ 600 | 1.5 | 2.5 | X - not permitted, review inputs | X - not permitted, review inputs
2Masonry veneer walls> 0.35 to ≤ 0.5 | 2 | Masonry veneer walls | 2Masonry veneer walls> 0.35 to ≤ 0.5> 600 to ≤ 900 | 2Masonry veneer walls | > 0.35 to ≤ 0.5 | > 600 to ≤ 900 | 1.5 | 1.5 | 2.5 | X - not permitted, review inputs
2Masonry veneer walls> 0.35 to ≤ 0.5 | 2 | Masonry veneer walls | 2Masonry veneer walls> 0.35 to ≤ 0.5> 900 to ≤ 1200 | 2Masonry veneer walls | > 0.35 to ≤ 0.5 | > 900 to ≤ 1200 | 1.5 | 1.5 | 1.5 | X - not permitted, review inputs
2Masonry veneer walls> 0.35 to ≤ 0.5 | 2 | Masonry veneer walls | 2Masonry veneer walls> 0.35 to ≤ 0.5> 1200 to ≤ 1500 | 2Masonry veneer walls | > 0.35 to ≤ 0.5 | > 1200 to ≤ 1500 | 1.5 | 1.5 | 1.5 | 2.5
2Masonry veneer walls> 0.35 to ≤ 0.5 | 2 | Masonry veneer walls | 2Masonry veneer walls> 0.35 to ≤ 0.5> 1500 to ≤ 1800 | 2Masonry veneer walls | > 0.35 to ≤ 0.5 | > 1500 to ≤ 1800 | 1.5 | 1.5 | 1.5 | 2
2Masonry veneer walls> 0.5 to ≤ 0.7 | 2 | Masonry veneer walls | 2Masonry veneer walls> 0.5 to ≤ 0.70 | 2Masonry veneer walls | > 0.5 to ≤ 0.7 | 0 | X - not permitted, review inputs | X - not permitted, review inputs | X - not permitted, review inputs | X - not permitted, review inputs
2Masonry veneer walls> 0.5 to ≤ 0.7 | 2 | Masonry veneer walls | 2Masonry veneer walls> 0.5 to ≤ 0.7> 0 to ≤ 300 | 2Masonry veneer walls | > 0.5 to ≤ 0.7 | > 0 to ≤ 300 | 2 | X - not permitted, review inputs | X - not permitted, review inputs | X - not permitted, review inputs
2Masonry veneer walls> 0.5 to ≤ 0.7 | 2 | Masonry veneer walls | 2Masonry veneer walls> 0.5 to ≤ 0.7> 300 to ≤ 450 | 2Masonry veneer walls | > 0.5 to ≤ 0.7 | > 300 to ≤ 450 | 1.5 | X - not permitted, review inputs | X - not permitted, review inputs | X - not permitted, review inputs
2Masonry veneer walls> 0.5 to ≤ 0.7 | 2 | Masonry veneer walls | 2Masonry veneer walls> 0.5 to ≤ 0.7> 450 to ≤ 600 | 2Masonry veneer walls | > 0.5 to ≤ 0.7 | > 450 to ≤ 600 | 1.5 | 2 | X - not permitted, review inputs | X - not permitted, review inputs
2Masonry veneer walls> 0.5 to ≤ 0.7 | 2 | Masonry veneer walls | 2Masonry veneer walls> 0.5 to ≤ 0.7> 600 to ≤ 900 | 2Masonry veneer walls | > 0.5 to ≤ 0.7 | > 600 to ≤ 900 | 1.5 | 1.5 | 2.5 | X - not permitted, review inputs
2Masonry veneer walls> 0.5 to ≤ 0.7 | 2 | Masonry veneer walls | 2Masonry veneer walls> 0.5 to ≤ 0.7> 900 to ≤ 1200 | 2Masonry veneer walls | > 0.5 to ≤ 0.7 | > 900 to ≤ 1200 | 1.5 | 1.5 | 1.5 | X - not permitted, review inputs
2Masonry veneer walls> 0.5 to ≤ 0.7 | 2 | Masonry veneer walls | 2Masonry veneer walls> 0.5 to ≤ 0.7> 1200 to ≤ 1500 | 2Masonry veneer walls | > 0.5 to ≤ 0.7 | > 1200 to ≤ 1500 | 1.5 | 1.5 | 1.5 | X - not permitted, review inputs
2Masonry veneer walls> 0.5 to ≤ 0.7 | 2 | Masonry veneer walls | 2Masonry veneer walls> 0.5 to ≤ 0.7> 1500 to ≤ 1800 | 2Masonry veneer walls | > 0.5 to ≤ 0.7 | > 1500 to ≤ 1800 | 1.5 | 1.5 | 1.5 | 2
Table 13.2.5d
Masonry cavity wall - minimum insulation R-Value: climate zone 2
[5 empty] | SA | Overhang (mm) | Wall height (m)
2Masonry cavity wall | [6 empty] | ≤ 2.4 | > 2.4 to ≤ 2.7 | > 2.7 to ≤ 3.0 | > 3.0 to ≤ 3.6
2Masonry cavity wall≤ 0.35 | 2 | Masonry cavity wall | 2Masonry cavity wall≤ 0.350 | 2Masonry cavity wall | ≤ 0.35 | 0 | 0.25 | 0.25 | 0.25 | 0.51
2Masonry cavity wall≤ 0.35 | 2 | Masonry cavity wall | 2Masonry cavity wall≤ 0.35> 0 to ≤ 300 | 2Masonry cavity wall | ≤ 0.35 | > 0 to ≤ 300 | 0 | 0.25 | 0.25 | 0.51
2Masonry cavity wall≤ 0.35 | 2 | Masonry cavity wall | 2Masonry cavity wall≤ 0.35> 300 to ≤ 450 | 2Masonry cavity wall | ≤ 0.35 | > 300 to ≤ 450 | 0 | 0 | 0.25 | 0.51
2Masonry cavity wall≤ 0.35 | 2 | Masonry cavity wall | 2Masonry cavity wall≤ 0.35> 450 to ≤ 600 | 2Masonry cavity wall | ≤ 0.35 | > 450 to ≤ 600 | 0 | 0 | 0.25 | 0.51
2Masonry cavity wall≤ 0.35 | 2 | Masonry cavity wall | 2Masonry cavity wall≤ 0.35> 600 to ≤ 900 | 2Masonry cavity wall | ≤ 0.35 | > 600 to ≤ 900 | 0 | 0 | 0.25 | 0.25
2Masonry cavity wall≤ 0.35 | 2 | Masonry cavity wall | 2Masonry cavity wall≤ 0.35> 900 to ≤ 1200 | 2Masonry cavity wall | ≤ 0.35 | > 900 to ≤ 1200 | 0 | 0.25 | 0.25 | 0.25
2Masonry cavity wall≤ 0.35 | 2 | Masonry cavity wall | 2Masonry cavity wall≤ 0.35> 1200 to ≤ 1500 | 2Masonry cavity wall | ≤ 0.35 | > 1200 to ≤ 1500 | 0 | 0.25 | 0.25 | 0.25
2Masonry cavity wall≤ 0.35 | 2 | Masonry cavity wall | 2Masonry cavity wall≤ 0.35> 1500 to ≤ 1800 | 2Masonry cavity wall | ≤ 0.35 | > 1500 to ≤ 1800 | 0 | 0.25 | 0.25 | 0.25
2Masonry cavity wall> 0.35 to ≤ 0.5 | 2 | Masonry cavity wall | 2Masonry cavity wall> 0.35 to ≤ 0.50 | 2Masonry cavity wall | > 0.35 to ≤ 0.5 | 0 | 0.25 | 0.25 | 0.25 | 0.51
2Masonry cavity wall> 0.35 to ≤ 0.5 | 2 | Masonry cavity wall | 2Masonry cavity wall> 0.35 to ≤ 0.5> 0 to ≤ 300 | 2Masonry cavity wall | > 0.35 to ≤ 0.5 | > 0 to ≤ 300 | 0 | 0.25 | 0.25 | 0.51
2Masonry cavity wall> 0.35 to ≤ 0.5 | 2 | Masonry cavity wall | 2Masonry cavity wall> 0.35 to ≤ 0.5> 300 to ≤ 450 | 2Masonry cavity wall | > 0.35 to ≤ 0.5 | > 300 to ≤ 450 | 0 | 0 | 0.25 | 0.51
2Masonry cavity wall> 0.35 to ≤ 0.5 | 2 | Masonry cavity wall | 2Masonry cavity wall> 0.35 to ≤ 0.5> 450 to ≤ 600 | 2Masonry cavity wall | > 0.35 to ≤ 0.5 | > 450 to ≤ 600 | 0 | 0 | 0.25 | 0.51
2Masonry cavity wall> 0.35 to ≤ 0.5 | 2 | Masonry cavity wall | 2Masonry cavity wall> 0.35 to ≤ 0.5> 600 to ≤ 900 | 2Masonry cavity wall | > 0.35 to ≤ 0.5 | > 600 to ≤ 900 | 0 | 0 | 0.25 | 0.25
2Masonry cavity wall> 0.35 to ≤ 0.5 | 2 | Masonry cavity wall | 2Masonry cavity wall> 0.35 to ≤ 0.5> 900 to ≤ 1200 | 2Masonry cavity wall | > 0.35 to ≤ 0.5 | > 900 to ≤ 1200 | 0 | 0 | 0 | 0.25
2Masonry cavity wall> 0.35 to ≤ 0.5 | 2 | Masonry cavity wall | 2Masonry cavity wall> 0.35 to ≤ 0.5> 1200 to ≤ 1500 | 2Masonry cavity wall | > 0.35 to ≤ 0.5 | > 1200 to ≤ 1500 | 0.25 | 0 | 0.25 | 0.25
2Masonry cavity wall> 0.35 to ≤ 0.5 | 2 | Masonry cavity wall | 2Masonry cavity wall> 0.35 to ≤ 0.5> 1500 to ≤ 1800 | 2Masonry cavity wall | > 0.35 to ≤ 0.5 | > 1500 to ≤ 1800 | 0.25 | 0.25 | 0.25 | 0.25
2Masonry cavity wall> 0.5 to ≤ 0.7 | 2 | Masonry cavity wall | 2Masonry cavity wall> 0.5 to ≤ 0.70 | 2Masonry cavity wall | > 0.5 to ≤ 0.7 | 0 | 0.25 | 0.25 | 0.51 | 0.51
2Masonry cavity wall> 0.5 to ≤ 0.7 | 2 | Masonry cavity wall | 2Masonry cavity wall> 0.5 to ≤ 0.7> 0 to ≤ 300 | 2Masonry cavity wall | > 0.5 to ≤ 0.7 | > 0 to ≤ 300 | 0 | 0.25 | 0.25 | 0.51
2Masonry cavity wall> 0.5 to ≤ 0.7 | 2 | Masonry cavity wall | 2Masonry cavity wall> 0.5 to ≤ 0.7> 300 to ≤ 450 | 2Masonry cavity wall | > 0.5 to ≤ 0.7 | > 300 to ≤ 450 | 0 | 0 | 0.25 | 0.51
2Masonry cavity wall> 0.5 to ≤ 0.7 | 2 | Masonry cavity wall | 2Masonry cavity wall> 0.5 to ≤ 0.7> 450 to ≤ 600 | 2Masonry cavity wall | > 0.5 to ≤ 0.7 | > 450 to ≤ 600 | 0 | 0 | 0.25 | 0.51
2Masonry cavity wall> 0.5 to ≤ 0.7 | 2 | Masonry cavity wall | 2Masonry cavity wall> 0.5 to ≤ 0.7> 600 to ≤ 900 | 2Masonry cavity wall | > 0.5 to ≤ 0.7 | > 600 to ≤ 900 | 0 | 0 | 0.25 | 0.25
2Masonry cavity wall> 0.5 to ≤ 0.7 | 2 | Masonry cavity wall | 2Masonry cavity wall> 0.5 to ≤ 0.7> 900 to ≤ 1200 | 2Masonry cavity wall | > 0.5 to ≤ 0.7 | > 900 to ≤ 1200 | 0 | 0 | 0 | 0.25
2Masonry cavity wall> 0.5 to ≤ 0.7 | 2 | Masonry cavity wall | 2Masonry cavity wall> 0.5 to ≤ 0.7> 1200 to ≤ 1500 | 2Masonry cavity wall | > 0.5 to ≤ 0.7 | > 1200 to ≤ 1500 | 0 | 0 | 0 | 0.25
2Masonry cavity wall> 0.5 to ≤ 0.7 | 2 | Masonry cavity wall | 2Masonry cavity wall> 0.5 to ≤ 0.7> 1500 to ≤ 1800 | 2Masonry cavity wall | > 0.5 to ≤ 0.7 | > 1500 to ≤ 1800 | 0 | 0 | 0.25 | 0.25
Table 13.2.5e
Concrete block wall - minimum insulation R-Value: climate zone 3
3Concrete block walls |  |  |  |  | SA | Overhang (mm) | R-Value
3Concrete block walls≤ 0.7 | 3 | Concrete block walls |  | 3Concrete block walls | ≤ 0.7 |  | 1.5
Table 13.2.5f
Lightweight wall - minimum insulation R-Value: climate zone 3
[5 empty] | SA | Overhang (mm) | Wall height (m)
3Lightweight walls | [6 empty] | ≤ 2.4 | > 2.4 to ≤ 2.7 | > 2.7 to ≤ 3.0 | > 3.0 to ≤ 3.6
3Lightweight walls≤ 0.3 | 3 | Lightweight walls | 3Lightweight walls≤ 0.30 | 3Lightweight walls | ≤ 0.3 | 0 | X - not permitted, review inputs | X - not permitted, review inputs | X - not permitted, review inputs | X - not permitted, review inputs
3Lightweight walls≤ 0.3 | 3 | Lightweight walls | 3Lightweight walls≤ 0.3> 0 to ≤ 300 | 3Lightweight walls | ≤ 0.3 | > 0 to ≤ 300 | 2.5 | X - not permitted, review inputs | X - not permitted, review inputs | X - not permitted, review inputs
3Lightweight walls≤ 0.3 | 3 | Lightweight walls | 3Lightweight walls≤ 0.3> 300 to ≤ 450 | 3Lightweight walls | ≤ 0.3 | > 300 to ≤ 450 | 1.5 | X - not permitted, review inputs | X - not permitted, review inputs | X - not permitted, review inputs
3Lightweight walls≤ 0.3 | 3 | Lightweight walls | 3Lightweight walls≤ 0.3> 450 to ≤ 600 | 3Lightweight walls | ≤ 0.3 | > 450 to ≤ 600 | 1.5 | 2.5 | X - not permitted, review inputs | X - not permitted, review inputs
3Lightweight walls≤ 0.3 | 3 | Lightweight walls | 3Lightweight walls≤ 0.3> 600 to ≤ 900 | 3Lightweight walls | ≤ 0.3 | > 600 to ≤ 900 | 1.5 | 1.5 | 2.5 | X - not permitted, review inputs
3Lightweight walls≤ 0.3 | 3 | Lightweight walls | 3Lightweight walls≤ 0.3> 900 to ≤ 1200 | 3Lightweight walls | ≤ 0.3 | > 900 to ≤ 1200 | 1.5 | 1.5 | 1.5 | X - not permitted, review inputs
3Lightweight walls≤ 0.3 | 3 | Lightweight walls | 3Lightweight walls≤ 0.3> 1200 to ≤ 1500 | 3Lightweight walls | ≤ 0.3 | > 1200 to ≤ 1500 | Reflective | 1.5 | 1.5 | 2.5
3Lightweight walls≤ 0.3 | 3 | Lightweight walls | 3Lightweight walls≤ 0.3> 1500 to ≤ 1800 | 3Lightweight walls | ≤ 0.3 | > 1500 to ≤ 1800 | Reflective | 1.5 | 1.5 | 2
3Lightweight walls≤ 0.3 | 3 | Lightweight walls | 3Lightweight walls≤ 0.3> 1800 to ≤ 2400 | 3Lightweight walls | ≤ 0.3 | > 1800 to ≤ 2400 | Reflective | Reflective | 1.5 | 1.5
3Lightweight walls> 0.3 to ≤ 0.4 | 3 | Lightweight walls | 3Lightweight walls> 0.3 to ≤ 0.40 | 3Lightweight walls | > 0.3 to ≤ 0.4 | 0 | X - not permitted, review inputs | X - not permitted, review inputs | X - not permitted, review inputs | X - not permitted, review inputs
3Lightweight walls> 0.3 to ≤ 0.4 | 3 | Lightweight walls | 3Lightweight walls> 0.3 to ≤ 0.4> 0 to ≤ 300 | 3Lightweight walls | > 0.3 to ≤ 0.4 | > 0 to ≤ 300 | 2.5 | X - not permitted, review inputs | X - not permitted, review inputs | X - not permitted, review inputs
3Lightweight walls> 0.3 to ≤ 0.4 | 3 | Lightweight walls | 3Lightweight walls> 0.3 to ≤ 0.4> 300 to ≤ 450 | 3Lightweight walls | > 0.3 to ≤ 0.4 | > 300 to ≤ 450 | 2 | X - not permitted, review inputs | X - not permitted, review inputs | X - not permitted, review inputs
3Lightweight walls> 0.3 to ≤ 0.4 | 3 | Lightweight walls | 3Lightweight walls> 0.3 to ≤ 0.4> 450 to ≤ 600 | 3Lightweight walls | > 0.3 to ≤ 0.4 | > 450 to ≤ 600 | 1.5 | 2.5 | X - not permitted, review inputs | X - not permitted, review inputs
3Lightweight walls> 0.3 to ≤ 0.4 | 3 | Lightweight walls | 3Lightweight walls> 0.3 to ≤ 0.4> 600 to ≤ 900 | 3Lightweight walls | > 0.3 to ≤ 0.4 | > 600 to ≤ 900 | 1.5 | 1.5 | 2.5 | X - not permitted, review inputs
3Lightweight walls> 0.3 to ≤ 0.4 | 3 | Lightweight walls | 3Lightweight walls> 0.3 to ≤ 0.4> 900 to ≤ 1200 | 3Lightweight walls | > 0.3 to ≤ 0.4 | > 900 to ≤ 1200 | 1.5 | 1.5 | 2 | X - not permitted, review inputs
3Lightweight walls> 0.3 to ≤ 0.4 | 3 | Lightweight walls | 3Lightweight walls> 0.3 to ≤ 0.4> 1200 to ≤ 1500 | 3Lightweight walls | > 0.3 to ≤ 0.4 | > 1200 to ≤ 1500 | Reflective | 1.5 | 1.5 | 2.7
3Lightweight walls> 0.3 to ≤ 0.4 | 3 | Lightweight walls | 3Lightweight walls> 0.3 to ≤ 0.4> 1500 to ≤ 1800 | 3Lightweight walls | > 0.3 to ≤ 0.4 | > 1500 to ≤ 1800 | Reflective | 1.5 | 1.5 | 2
3Lightweight walls> 0.3 to ≤ 0.4 | 3 | Lightweight walls | 3Lightweight walls> 0.3 to ≤ 0.4> 1800 to ≤ 2400 | 3Lightweight walls | > 0.3 to ≤ 0.4 | > 1800 to ≤ 2400 | Reflective | Reflective | 1.5 | 1.5
3Lightweight walls> 0.4 to ≤ 0.5 | 3 | Lightweight walls | 3Lightweight walls> 0.4 to ≤ 0.50 | 3Lightweight walls | > 0.4 to ≤ 0.5 | 0 | X - not permitted, review inputs | X - not permitted, review inputs | X - not permitted, review inputs | X - not permitted, review inputs
3Lightweight walls> 0.4 to ≤ 0.5 | 3 | Lightweight walls | 3Lightweight walls> 0.4 to ≤ 0.5> 0 to ≤ 300 | 3Lightweight walls | > 0.4 to ≤ 0.5 | > 0 to ≤ 300 | X - not permitted, review inputs | X - not permitted, review inputs | X - not permitted, review inputs | X - not permitted, review inputs
3Lightweight walls> 0.4 to ≤ 0.5 | 3 | Lightweight walls | 3Lightweight walls> 0.4 to ≤ 0.5> 300 to ≤ 450 | 3Lightweight walls | > 0.4 to ≤ 0.5 | > 300 to ≤ 450 | 2 | X - not permitted, review inputs | X - not permitted, review inputs | X - not permitted, review inputs
3Lightweight walls> 0.4 to ≤ 0.5 | 3 | Lightweight walls | 3Lightweight walls> 0.4 to ≤ 0.5> 450 to ≤ 600 | 3Lightweight walls | > 0.4 to ≤ 0.5 | > 450 to ≤ 600 | 1.5 | X - not permitted, review inputs | X - not permitted, review inputs | X - not permitted, review inputs
3Lightweight walls> 0.4 to ≤ 0.5 | 3 | Lightweight walls | 3Lightweight walls> 0.4 to ≤ 0.5> 600 to ≤ 900 | 3Lightweight walls | > 0.4 to ≤ 0.5 | > 600 to ≤ 900 | 1.5 | 2 | 2.7 | X - not permitted, review inputs
3Lightweight walls> 0.4 to ≤ 0.5 | 3 | Lightweight walls | 3Lightweight walls> 0.4 to ≤ 0.5> 900 to ≤ 1200 | 3Lightweight walls | > 0.4 to ≤ 0.5 | > 900 to ≤ 1200 | 1.5 | 1.5 | 2 | X - not permitted, review inputs
3Lightweight walls> 0.4 to ≤ 0.5 | 3 | Lightweight walls | 3Lightweight walls> 0.4 to ≤ 0.5> 1200 to ≤ 1500 | 3Lightweight walls | > 0.4 to ≤ 0.5 | > 1200 to ≤ 1500 | 1.5 | 1.5 | 1.5 | X - not permitted, review inputs
3Lightweight walls> 0.4 to ≤ 0.5 | 3 | Lightweight walls | 3Lightweight walls> 0.4 to ≤ 0.5> 1500 to ≤ 1800 | 3Lightweight walls | > 0.4 to ≤ 0.5 | > 1500 to ≤ 1800 | Reflective | 1.5 | 1.5 | 2.5
3Lightweight walls> 0.4 to ≤ 0.5 | 3 | Lightweight walls | 3Lightweight walls> 0.4 to ≤ 0.5> 1800 to ≤ 2400 | 3Lightweight walls | > 0.4 to ≤ 0.5 | > 1800 to ≤ 2400 | Reflective | Reflective | 1.5 | 1.5
3Lightweight walls> 0.5 to ≤ 0.6 | 3 | Lightweight walls | 3Lightweight walls> 0.5 to ≤ 0.60 | 3Lightweight walls | > 0.5 to ≤ 0.6 | 0 | X - not permitted, review inputs | X - not permitted, review inputs | X - not permitted, review inputs | X - not permitted, review inputs
3Lightweight walls> 0.5 to ≤ 0.6 | 3 | Lightweight walls | 3Lightweight walls> 0.5 to ≤ 0.6> to ≤ 300 | 3Lightweight walls | > 0.5 to ≤ 0.6 | > to ≤ 300 | X - not permitted, review inputs | X - not permitted, review inputs | X - not permitted, review inputs | X - not permitted, review inputs
3Lightweight walls> 0.5 to ≤ 0.6 | 3 | Lightweight walls | 3Lightweight walls> 0.5 to ≤ 0.6> 300 to ≤ 450 | 3Lightweight walls | > 0.5 to ≤ 0.6 | > 300 to ≤ 450 | 2 | X - not permitted, review inputs | X - not permitted, review inputs | X - not permitted, review inputs
3Lightweight walls> 0.5 to ≤ 0.6 | 3 | Lightweight walls | 3Lightweight walls> 0.5 to ≤ 0.6> 450 to ≤ 600 | 3Lightweight walls | > 0.5 to ≤ 0.6 | > 450 to ≤ 600 | 1.5 | X - not permitted, review inputs | X - not permitted, review inputs | X - not permitted, review inputs
3Lightweight walls> 0.5 to ≤ 0.6 | 3 | Lightweight walls | 3Lightweight walls> 0.5 to ≤ 0.6> 600 to ≤ 900 | 3Lightweight walls | > 0.5 to ≤ 0.6 | > 600 to ≤ 900 | 1.5 | 2 | X - not permitted, review inputs | X - not permitted, review inputs
3Lightweight walls> 0.5 to ≤ 0.6 | 3 | Lightweight walls | 3Lightweight walls> 0.5 to ≤ 0.6> 900 to ≤ 1200 | 3Lightweight walls | > 0.5 to ≤ 0.6 | > 900 to ≤ 1200 | 1.5 | 1.5 | 2 | X - not permitted, review inputs
3Lightweight walls> 0.5 to ≤ 0.6 | 3 | Lightweight walls | 3Lightweight walls> 0.5 to ≤ 0.6> 1200 to ≤ 1500 | 3Lightweight walls | > 0.5 to ≤ 0.6 | > 1200 to ≤ 1500 | 1.5 | 1.5 | 1.5 | X - not permitted, review inputs
3Lightweight walls> 0.5 to ≤ 0.6 | 3 | Lightweight walls | 3Lightweight walls> 0.5 to ≤ 0.6> 1500 to ≤ 1800 | 3Lightweight walls | > 0.5 to ≤ 0.6 | > 1500 to ≤ 1800 | 1.5 | 1.5 | 1.5 | 2.5
3Lightweight walls> 0.5 to ≤ 0.6 | 3 | Lightweight walls | 3Lightweight walls> 0.5 to ≤ 0.6> 1800 to ≤ 2400 | 3Lightweight walls | > 0.5 to ≤ 0.6 | > 1800 to ≤ 2400 | Reflective | 1.5 | 1.5 | 2
3Lightweight walls> 0.6 to ≤ 0.7 | 3 | Lightweight walls | 3Lightweight walls> 0.6 to ≤ 0.70 | 3Lightweight walls | > 0.6 to ≤ 0.7 | 0 | X - not permitted, review inputs | X - not permitted, review inputs | X - not permitted, review inputs | X - not permitted, review inputs
3Lightweight walls> 0.6 to ≤ 0.7 | 3 | Lightweight walls | 3Lightweight walls> 0.6 to ≤ 0.7> 0 to ≤ 300 | 3Lightweight walls | > 0.6 to ≤ 0.7 | > 0 to ≤ 300 | X - not permitted, review inputs | X - not permitted, review inputs | X - not permitted, review inputs | X - not permitted, review inputs
3Lightweight walls> 0.6 to ≤ 0.7 | 3 | Lightweight walls | 3Lightweight walls> 0.6 to ≤ 0.7> 300 to ≤ 450 | 3Lightweight walls | > 0.6 to ≤ 0.7 | > 300 to ≤ 450 | 2.5 | X - not permitted, review inputs | X - not permitted, review inputs | X - not permitted, review inputs
3Lightweight walls> 0.6 to ≤ 0.7 | 3 | Lightweight walls | 3Lightweight walls> 0.6 to ≤ 0.7> 450 to ≤ 600 | 3Lightweight walls | > 0.6 to ≤ 0.7 | > 450 to ≤ 600 | 2 | X - not permitted, review inputs | X - not permitted, review inputs | X - not permitted, review inputs
3Lightweight walls> 0.6 to ≤ 0.7 | 3 | Lightweight walls | 3Lightweight walls> 0.6 to ≤ 0.7> 600 to ≤ 900 | 3Lightweight walls | > 0.6 to ≤ 0.7 | > 600 to ≤ 900 | 1.5 | 2 | X - not permitted, review inputs | X - not permitted, review inputs
3Lightweight walls> 0.6 to ≤ 0.7 | 3 | Lightweight walls | 3Lightweight walls> 0.6 to ≤ 0.7> 900 to ≤ 1200 | 3Lightweight walls | > 0.6 to ≤ 0.7 | > 900 to ≤ 1200 | 1.5 | 1.5 | 2.5 | X - not permitted, review inputs
3Lightweight walls> 0.6 to ≤ 0.7 | 3 | Lightweight walls | 3Lightweight walls> 0.6 to ≤ 0.7> 1200 to ≤ 1500 | 3Lightweight walls | > 0.6 to ≤ 0.7 | > 1200 to ≤ 1500 | 1.5 | 1.5 | 2 | X - not permitted, review inputs
3Lightweight walls> 0.6 to ≤ 0.7 | 3 | Lightweight walls | 3Lightweight walls> 0.6 to ≤ 0.7> 1500 to ≤ 1800 | 3Lightweight walls | > 0.6 to ≤ 0.7 | > 1500 to ≤ 1800 | Reflective | 1.5 | 1.5 | 2.7
3Lightweight walls> 0.6 to ≤ 0.7 | 3 | Lightweight walls | 3Lightweight walls> 0.6 to ≤ 0.7> 1800 to ≤ 2400 | 3Lightweight walls | > 0.6 to ≤ 0.7 | > 1800 to ≤ 2400 | Reflective | 1.5 | 1.5 | 2
Table 13.2.5g
Masonry veneer wall - minimum insulation R-Value: climate zone 4
[5 empty] | SA | Overhang (mm) | Wall height (m)
4Masonry veneer walls | [6 empty] | ≤ 2.4 | > 2.4 to ≤ 2.7 | > 2.7 to ≤ 3.0 | > 3.0 to ≤ 3.6
4Masonry veneer walls≤ 0.35 | 4 | Masonry veneer walls | 4Masonry veneer walls≤ 0.350 | 4Masonry veneer walls | ≤ 0.35 | 0 | 2 | 2.5 | 2.5 | X - not permitted, review inputs
4Masonry veneer walls≤ 0.35 | 4 | Masonry veneer walls | 4Masonry veneer walls≤ 0.35> 0 to ≤ 300 | 4Masonry veneer walls | ≤ 0.35 | > 0 to ≤ 300 | 2 | 2 | 2.5 | X - not permitted, review inputs
4Masonry veneer walls≤ 0.35 | 4 | Masonry veneer walls | 4Masonry veneer walls≤ 0.35> 300 to ≤ 450 | 4Masonry veneer walls | ≤ 0.35 | > 300 to ≤ 450 | 2 | 2 | 2.5 | 3
4Masonry veneer walls≤ 0.35 | 4 | Masonry veneer walls | 4Masonry veneer walls≤ 0.35> 450 to ≤ 600 | 4Masonry veneer walls | ≤ 0.35 | > 450 to ≤ 600 | 2 | 2.5 | 2.5 | 3
4Masonry veneer walls≤ 0.35 | 4 | Masonry veneer walls | 4Masonry veneer walls≤ 0.35> 600 to ≤ 900 | 4Masonry veneer walls | ≤ 0.35 | > 600 to ≤ 900 | 2.5 | 2.5 | 2.5 | 3
4Masonry veneer walls≤ 0.35 | 4 | Masonry veneer walls | 4Masonry veneer walls≤ 0.35> 900 to ≤ 1200 | 4Masonry veneer walls | ≤ 0.35 | > 900 to ≤ 1200 | X - not permitted, review inputs | 3 | 3 | 3
4Masonry veneer walls≤ 0.35 | 4 | Masonry veneer walls | 4Masonry veneer walls≤ 0.35> 1200 to ≤ 1500 | 4Masonry veneer walls | ≤ 0.35 | > 1200 to ≤ 1500 | X - not permitted, review inputs | X - not permitted, review inputs | 3 | X - not permitted, review inputs
4Masonry veneer walls> 0.35 to ≤ 0.5 | 4 | Masonry veneer walls | 4Masonry veneer walls> 0.35 to ≤ 0.50 | 4Masonry veneer walls | > 0.35 to ≤ 0.5 | 0 | 2 | 2.5 | 2.5 | X - not permitted, review inputs
4Masonry veneer walls> 0.35 to ≤ 0.5 | 4 | Masonry veneer walls | 4Masonry veneer walls> 0.35 to ≤ 0.5> 0 to ≤ 300 | 4Masonry veneer walls | > 0.35 to ≤ 0.5 | > 0 to ≤ 300 | 2 | 2 | 2.5 | X - not permitted, review inputs
4Masonry veneer walls> 0.35 to ≤ 0.5 | 4 | Masonry veneer walls | 4Masonry veneer walls> 0.35 to ≤ 0.5> 300 to ≤ 450 | 4Masonry veneer walls | > 0.35 to ≤ 0.5 | > 300 to ≤ 450 | 2 | 2 | 2.5 | 3
4Masonry veneer walls> 0.35 to ≤ 0.5 | 4 | Masonry veneer walls | 4Masonry veneer walls> 0.35 to ≤ 0.5> 450 to ≤ 600 | 4Masonry veneer walls | > 0.35 to ≤ 0.5 | > 450 to ≤ 600 | 2 | 2 | 2.5 | 3
4Masonry veneer walls> 0.35 to ≤ 0.5 | 4 | Masonry veneer walls | 4Masonry veneer walls> 0.35 to ≤ 0.5> 600 to ≤ 900 | 4Masonry veneer walls | > 0.35 to ≤ 0.5 | > 600 to ≤ 900 | 2.5 | 2.5 | 2.5 | 3
4Masonry veneer walls> 0.35 to ≤ 0.5 | 4 | Masonry veneer walls | 4Masonry veneer walls> 0.35 to ≤ 0.5> 900 to ≤ 1200 | 4Masonry veneer walls | > 0.35 to ≤ 0.5 | > 900 to ≤ 1200 | X - not permitted, review inputs | 2.5 | 2.5 | 3
4Masonry veneer walls> 0.35 to ≤ 0.5 | 4 | Masonry veneer walls | 4Masonry veneer walls> 0.35 to ≤ 0.5> 1200 to ≤ 1500 | 4Masonry veneer walls | > 0.35 to ≤ 0.5 | > 1200 to ≤ 1500 | X - not permitted, review inputs | X - not permitted, review inputs | 3 | 3
4Masonry veneer walls> 0.5 to ≤ 0.7 | 4 | Masonry veneer walls | 4Masonry veneer walls> 0.5 to ≤ 0.70 | 4Masonry veneer walls | > 0.5 to ≤ 0.7 | 0 | 2 | 2.5 | 2.5 | X - not permitted, review inputs
4Masonry veneer walls> 0.5 to ≤ 0.7 | 4 | Masonry veneer walls | 4Masonry veneer walls> 0.5 to ≤ 0.7> 0 to ≤ 300 | 4Masonry veneer walls | > 0.5 to ≤ 0.7 | > 0 to ≤ 300 | 2 | 2 | 2.5 | X - not permitted, review inputs
4Masonry veneer walls> 0.5 to ≤ 0.7 | 4 | Masonry veneer walls | 4Masonry veneer walls> 0.5 to ≤ 0.7> 300 to ≤ 450 | 4Masonry veneer walls | > 0.5 to ≤ 0.7 | > 300 to ≤ 450 | 2 | 2 | 2.5 | 3
4Masonry veneer walls> 0.5 to ≤ 0.7 | 4 | Masonry veneer walls | 4Masonry veneer walls> 0.5 to ≤ 0.7> 450 to ≤ 600 | 4Masonry veneer walls | > 0.5 to ≤ 0.7 | > 450 to ≤ 600 | 2 | 2 | 2.5 | 3
4Masonry veneer walls> 0.5 to ≤ 0.7 | 4 | Masonry veneer walls | 4Masonry veneer walls> 0.5 to ≤ 0.7> 600 to ≤ 900 | 4Masonry veneer walls | > 0.5 to ≤ 0.7 | > 600 to ≤ 900 | 2 | 2 | 2.5 | 3
4Masonry veneer walls> 0.5 to ≤ 0.7 | 4 | Masonry veneer walls | 4Masonry veneer walls> 0.5 to ≤ 0.7> 900 to ≤ 1200 | 4Masonry veneer walls | > 0.5 to ≤ 0.7 | > 900 to ≤ 1200 | 3 | 2.5 | 2.5 | 3
4Masonry veneer walls> 0.5 to ≤ 0.7 | 4 | Masonry veneer walls | 4Masonry veneer walls> 0.5 to ≤ 0.7> 1200 to ≤ 1500 | 4Masonry veneer walls | > 0.5 to ≤ 0.7 | > 1200 to ≤ 1500 | X - not permitted, review inputs | 3 | 2.5 | 3
Table 13.2.5h
Masonry cavity wall - minimum insulation R-Value: climate zone 4
[5 empty] | SA | Overhang (mm) | Wall height (m)
4Masonry cavity wall | [6 empty] | ≤ 2.4 | > 2.4 to ≤ 2.7 | > 2.7 to ≤ 3.0 | > 3.0 to ≤ 3.6
4Masonry cavity wall≤ 0.35 | 4 | Masonry cavity wall | 4Masonry cavity wall≤ 0.350 | 4Masonry cavity wall | ≤ 0.35 | 0 | 0.25 | 0.25 | 0.51 | 0.75
4Masonry cavity wall≤ 0.35 | 4 | Masonry cavity wall | 4Masonry cavity wall≤ 0.35> 0 to ≤ 300 | 4Masonry cavity wall | ≤ 0.35 | > 0 to ≤ 300 | 0.51 | 0.51 | 0.51 | 0.75
4Masonry cavity wall≤ 0.35 | 4 | Masonry cavity wall | 4Masonry cavity wall≤ 0.35> 300 to ≤ 450 | 4Masonry cavity wall | ≤ 0.35 | > 300 to ≤ 450 | 0.51 | 0.51 | 0,51 | 0.75
4Masonry cavity wall≤ 0.35 | 4 | Masonry cavity wall | 4Masonry cavity wall≤ 0.35> 450 to ≤ 600 | 4Masonry cavity wall | ≤ 0.35 | > 450 to ≤ 600 | 0.51 | 0.51 | 0.51 | 0.75
4Masonry cavity wall≤ 0.35 | 4 | Masonry cavity wall | 4Masonry cavity wall≤ 0.35> 600 to ≤ 900 | 4Masonry cavity wall | ≤ 0.35 | > 600 to ≤ 900 | 1.08 | 0.75 | 0.75 | 1.08
4Masonry cavity wall≤ 0.35 | 4 | Masonry cavity wall | 4Masonry cavity wall≤ 0.35> 900 to ≤ 1200 | 4Masonry cavity wall | ≤ 0.35 | > 900 to ≤ 1200 | 1.44 | 1.08 | 1.08 | 1.08
4Masonry cavity wall≤ 0.35 | 4 | Masonry cavity wall | 4Masonry cavity wall≤ 0.35> 1200 to ≤ 1500 | 4Masonry cavity wall | ≤ 0.35 | > 1200 to ≤ 1500 | X - not permitted, review inputs | 1.44 | 1.44 | 1.08
4Masonry cavity wall≤ 0.35 | 4 | Masonry cavity wall | 4Masonry cavity wall≤ 0.35> 1500 to ≤ 1800 | 4Masonry cavity wall | ≤ 0.35 | > 1500 to ≤ 1800 | X - not permitted, review inputs | X - not permitted, review inputs | X - not permitted, review inputs | 1.44
4Masonry cavity wall> 0.35 to ≤ 0.5 | 4 | Masonry cavity wall | 4Masonry cavity wall> 0.35 to ≤ 0.50 | 4Masonry cavity wall | > 0.35 to ≤ 0.5 | 0 | 0.25 | 0.25 | 0.51 | 0.62
4Masonry cavity wall> 0.35 to ≤ 0.5 | 4 | Masonry cavity wall | 4Masonry cavity wall> 0.35 to ≤ 0.5> 0 to ≤ 300 | 4Masonry cavity wall | > 0.35 to ≤ 0.5 | > 0 to ≤ 300 | 0.25 | 0.25 | 0.51 | 0.62
4Masonry cavity wall> 0.35 to ≤ 0.5 | 4 | Masonry cavity wall | 4Masonry cavity wall> 0.35 to ≤ 0.5> 300 to ≤ 450 | 4Masonry cavity wall | > 0.35 to ≤ 0.5 | > 300 to ≤ 450 | 0.51 | 0.51 | 0.51 | 0.62
4Masonry cavity wall> 0.35 to ≤ 0.5 | 4 | Masonry cavity wall | 4Masonry cavity wall> 0.35 to ≤ 0.5> 450 to ≤ 600 | 4Masonry cavity wall | > 0.35 to ≤ 0.5 | > 450 to ≤ 600 | 0.51 | 0.51 | 0.51 | 0.75
4Masonry cavity wall> 0.35 to ≤ 0.5 | 4 | Masonry cavity wall | 4Masonry cavity wall> 0.35 to ≤ 0.5> 600 to ≤ 900 | 4Masonry cavity wall | > 0.35 to ≤ 0.5 | > 600 to ≤ 900 | 0.75 | 0.62 | 0.62 | 0.75
4Masonry cavity wall> 0.35 to ≤ 0.5 | 4 | Masonry cavity wall | 4Masonry cavity wall> 0.35 to ≤ 0.5> 900 to ≤ 1200 | 4Masonry cavity wall | > 0.35 to ≤ 0.5 | > 900 to ≤ 1200 | 1.08 | 1.08 | 0.75 | 1.08
4Masonry cavity wall> 0.35 to ≤ 0.5 | 4 | Masonry cavity wall | 4Masonry cavity wall> 0.35 to ≤ 0.5> 1200 to ≤ 1500 | 4Masonry cavity wall | > 0.35 to ≤ 0.5 | > 1200 to ≤ 1500 | X - not permitted, review inputs | 1.44 | 1.08 | 1.08
4Masonry cavity wall> 0.35 to ≤ 0.5 | 4 | Masonry cavity wall | 4Masonry cavity wall> 0.35 to ≤ 0.5> 1500 to ≤ 1800 | 4Masonry cavity wall | > 0.35 to ≤ 0.5 | > 1500 to ≤ 1800 | X - not permitted, review inputs | X - not permitted, review inputs | 1.44 | 1.44
4Masonry cavity wall> 0.5 to ≤ 0.7 | 4 | Masonry cavity wall | 4Masonry cavity wall> 0.5 to ≤ 0.70 | 4Masonry cavity wall | > 0.5 to ≤ 0.7 | 0 | 0 | 0.25 | 0.25 | 0.51
4Masonry cavity wall> 0.5 to ≤ 0.7 | 4 | Masonry cavity wall | 4Masonry cavity wall> 0.5 to ≤ 0.7> 0 to ≤ 300 | 4Masonry cavity wall | > 0.5 to ≤ 0.7 | > 0 to ≤ 300 | 0.25 | 0.25 | 0.25 | 0.51
4Masonry cavity wall> 0.5 to ≤ 0.7 | 4 | Masonry cavity wall | 4Masonry cavity wall> 0.5 to ≤ 0.7> 300 to ≤ 450 | 4Masonry cavity wall | > 0.5 to ≤ 0.7 | > 300 to ≤ 450 | 0.25 | 0.25 | 0.51 | 0.51
4Masonry cavity wall> 0.5 to ≤ 0.7 | 4 | Masonry cavity wall | 4Masonry cavity wall> 0.5 to ≤ 0.7> 450 to ≤ 600 | 4Masonry cavity wall | > 0.5 to ≤ 0.7 | > 450 to ≤ 600 | 0.25 | 0.25 | 0.51 | 0.51
4Masonry cavity wall> 0.5 to ≤ 0.7 | 4 | Masonry cavity wall | 4Masonry cavity wall> 0.5 to ≤ 0.7> 600 to ≤ 900 | 4Masonry cavity wall | > 0.5 to ≤ 0.7 | > 600 to ≤ 900 | 0.25 | 0.51 | 0.51 | 0.62
4Masonry cavity wall> 0.5 to ≤ 0.7 | 4 | Masonry cavity wall | 4Masonry cavity wall> 0.5 to ≤ 0.7> 900 to ≤ 1200 | 4Masonry cavity wall | > 0.5 to ≤ 0.7 | > 900 to ≤ 1200 | 0.51 | 0.62 | 0.62 | 0.75
4Masonry cavity wall> 0.5 to ≤ 0.7 | 4 | Masonry cavity wall | 4Masonry cavity wall> 0.5 to ≤ 0.7> 1200 to ≤ 1500 | 4Masonry cavity wall | > 0.5 to ≤ 0.7 | > 1200 to ≤ 1500 | 1.08 | 1.08 | 1.08 | 1.08
4Masonry cavity wall> 0.5 to ≤ 0.7 | 4 | Masonry cavity wall | 4Masonry cavity wall> 0.5 to ≤ 0.7> 1500 to ≤ 1800 | 4Masonry cavity wall | > 0.5 to ≤ 0.7 | > 1500 to ≤ 1800 | 1.44 | 1.44 | 1.08 | 1.08
Table 13.2.5i
Masonry veneer wall - minimum insulation R-Value: climate zone 5
[5 empty] | SA | Overhang (mm) | Wall height (m)
5Masonry veneer walls | [6 empty] | ≤ 2.4 | > 2.4 to ≤ 2.7 | 2.7 to ≤ 3.0 | > 3.0 to ≤ 3.6
5Masonry veneer walls≤ 0.35 | 5 | Masonry veneer walls | 5Masonry veneer walls≤ 0.350 | 5Masonry veneer walls | ≤ 0.35 | 0 | 1.5 | 2 | 2 | 2.5
5Masonry veneer walls≤ 0.35 | 5 | Masonry veneer walls | 5Masonry veneer walls≤ 0.35> 0 to ≤ 300 | 5Masonry veneer walls | ≤ 0.35 | > 0 to ≤ 300 | 1.5 | 2 | 2 | 2.5
5Masonry veneer walls≤ 0.35 | 5 | Masonry veneer walls | 5Masonry veneer walls≤ 0.35> 300 to ≤ 450 | 5Masonry veneer walls | ≤ 0.35 | > 300 to ≤ 450 | 1.5 | 1.5 | 2 | 2.5
5Masonry veneer walls≤ 0.35 | 5 | Masonry veneer walls | 5Masonry veneer walls≤ 0.35> 450 to ≤ 600 | 5Masonry veneer walls | ≤ 0.35 | > 450 to ≤ 600 | 1.5 | 2 | 2 | 2.5
5Masonry veneer walls≤ 0.35 | 5 | Masonry veneer walls | 5Masonry veneer walls≤ 0.35> 600 to ≤ 900 | 5Masonry veneer walls | ≤ 0.35 | > 600 to ≤ 900 | 2 | 2 | 2 | 2.5
5Masonry veneer walls≤ 0.35 | 5 | Masonry veneer walls | 5Masonry veneer walls≤ 0.35> 900 to ≤ 1200 | 5Masonry veneer walls | ≤ 0.35 | > 900 to ≤ 1200 | 3 | 2 | 2 | 2.5
5Masonry veneer walls≤ 0.35 | 5 | Masonry veneer walls | 5Masonry veneer walls≤ 0.35> 1200 to ≤ 1500 | 5Masonry veneer walls | ≤ 0.35 | > 1200 to ≤ 1500 | X - not permitted, review inputs | 3 | 2.5 | 2.5
5Masonry veneer walls> 0.35 to ≤ 0.5 | 5 | Masonry veneer walls | 5Masonry veneer walls> 0.35 to ≤ 0.50 | 5Masonry veneer walls | > 0.35 to ≤ 0.5 | 0 | 1.5 | 2 | 2 | 2.5
5Masonry veneer walls> 0.35 to ≤ 0.5 | 5 | Masonry veneer walls | 5Masonry veneer walls> 0.35 to ≤ 0.5> 0 to ≤ 300 | 5Masonry veneer walls | > 0.35 to ≤ 0.5 | > 0 to ≤ 300 | 1.5 | 1.5 | 2 | 2.5
5Masonry veneer walls> 0.35 to ≤ 0.5 | 5 | Masonry veneer walls | 5Masonry veneer walls> 0.35 to ≤ 0.5> 300 to ≤ 450 | 5Masonry veneer walls | > 0.35 to ≤ 0.5 | > 300 to ≤ 450 | 1.5 | 1.5 | 2 | 2.5
5Masonry veneer walls> 0.35 to ≤ 0.5 | 5 | Masonry veneer walls | 5Masonry veneer walls> 0.35 to ≤ 0.5> 450 to ≤ 600 | 5Masonry veneer walls | > 0.35 to ≤ 0.5 | > 450 to ≤ 600 | 1.5 | 1.5 | 2 | 2.5
5Masonry veneer walls> 0.35 to ≤ 0.5 | 5 | Masonry veneer walls | 5Masonry veneer walls> 0.35 to ≤ 0.5> 600 to ≤ 900 | 5Masonry veneer walls | > 0.35 to ≤ 0.5 | > 600 to ≤ 900 | 2 | 2 | 2 | 2.5
5Masonry veneer walls> 0.35 to ≤ 0.5 | 5 | Masonry veneer walls | 5Masonry veneer walls> 0.35 to ≤ 0.5> 900 to ≤ 1200 | 5Masonry veneer walls | > 0.35 to ≤ 0.5 | > 900 to ≤ 1200 | 2.5 | 2 | 2 | 2.5
5Masonry veneer walls> 0.35 to ≤ 0.5 | 5 | Masonry veneer walls | 5Masonry veneer walls> 0.35 to ≤ 0.5> 1200 to ≤ 1500 | 5Masonry veneer walls | > 0.35 to ≤ 0.5 | > 1200 to ≤ 1500 | 3 | 2.5 | 2.5 | 2.5
5Masonry veneer walls> 0.5 to ≤ 0.7 | 5 | Masonry veneer walls | 5Masonry veneer walls> 0.5 to ≤ 0.70 | 5Masonry veneer walls | > 0.5 to ≤ 0.7 | 0 | 1.5 | 2 | 2 | 3
5Masonry veneer walls> 0.5 to ≤ 0.7 | 5 | Masonry veneer walls | 5Masonry veneer walls> 0.5 to ≤ 0.7> 0 to ≤ 300 | 5Masonry veneer walls | > 0.5 to ≤ 0.7 | > 0 to ≤ 300 | 1.5 | 2 | 2 | 3
5Masonry veneer walls> 0.5 to ≤ 0.7 | 5 | Masonry veneer walls | 5Masonry veneer walls> 0.5 to ≤ 0.7> 300 to ≤ 450 | 5Masonry veneer walls | > 0.5 to ≤ 0.7 | > 300 to ≤ 450 | 1.5 | 1.5 | 2 | 2.5
5Masonry veneer walls> 0.5 to ≤ 0.7 | 5 | Masonry veneer walls | 5Masonry veneer walls> 0.5 to ≤ 0.7> 450 to ≤ 600 | 5Masonry veneer walls | > 0.5 to ≤ 0.7 | > 450 to ≤ 600 | 1.5 | 2 | 2 | 2.5
5Masonry veneer walls> 0.5 to ≤ 0.7 | 5 | Masonry veneer walls | 5Masonry veneer walls> 0.5 to ≤ 0.7> 600 to ≤ 900 | 5Masonry veneer walls | > 0.5 to ≤ 0.7 | > 600 to ≤ 900 | 2 | 2 | 2 | 2.5
5Masonry veneer walls> 0.5 to ≤ 0.7 | 5 | Masonry veneer walls | 5Masonry veneer walls> 0.5 to ≤ 0.7> 900 to ≤ 1200 | 5Masonry veneer walls | > 0.5 to ≤ 0.7 | > 900 to ≤ 1200 | 2.5 | 2 | 2 | 2.5
5Masonry veneer walls> 0.5 to ≤ 0.7 | 5 | Masonry veneer walls | 5Masonry veneer walls> 0.5 to ≤ 0.7> 1200 to ≤ 1500 | 5Masonry veneer walls | > 0.5 to ≤ 0.7 | > 1200 to ≤ 1500 | X - not permitted, review inputs | 3 | 2.5 | 2.5
Table 13.2.5j
Masonry cavity wall - minimum insulation R-Value: climate zone 5
[5 empty] | SA | Overhang (mm) | Wall height (m)
5Masonry cavity wall | [6 empty] | ≤ 2.4 | > 2.4 to ≤ 2.7 | > 2.7 to ≤ 3.0 | > 3.0 to ≤ 3.6
5Masonry cavity wall≤ 0.35 | 5 | Masonry cavity wall | 5Masonry cavity wall≤ 0.350 | 5Masonry cavity wall | ≤ 0.35 | 0 | 0 | 0 | 0.25 | 0.25
5Masonry cavity wall≤ 0.35 | 5 | Masonry cavity wall | 5Masonry cavity wall≤ 0.35> 0 to ≤ 300 | 5Masonry cavity wall | ≤ 0.35 | > 0 to ≤ 300 | 0 | 0.25 | 0.25 | 0.25
5Masonry cavity wall≤ 0.35 | 5 | Masonry cavity wall | 5Masonry cavity wall≤ 0.35> 300 to ≤ 450 | 5Masonry cavity wall | ≤ 0.35 | > 300 to ≤ 450 | 0.25 | 0.25 | 0.25 | 0.25
5Masonry cavity wall≤ 0.35 | 5 | Masonry cavity wall | 5Masonry cavity wall≤ 0.35> 450 to ≤ 600 | 5Masonry cavity wall | ≤ 0.35 | > 450 to ≤ 600 | 0.25 | 0.25 | 0.25 | 0.25
5Masonry cavity wall≤ 0.35 | 5 | Masonry cavity wall | 5Masonry cavity wall≤ 0.35> 600 to ≤ 900 | 5Masonry cavity wall | ≤ 0.35 | > 600 to ≤ 900 | 0.25 | 0.25 | 0.25 | 0.51
5Masonry cavity wall≤ 0.35 | 5 | Masonry cavity wall | 5Masonry cavity wall≤ 0.35> 900 to ≤ 1200 | 5Masonry cavity wall | ≤ 0.35 | > 900 to ≤ 1200 | 0.51 | 0.51 | 0.51 | 0.51
5Masonry cavity wall≤ 0.35 | 5 | Masonry cavity wall | 5Masonry cavity wall≤ 0.35> 1200 to ≤ 1500 | 5Masonry cavity wall | ≤ 0.35 | > 1200 to ≤ 1500 | 0.62 | 0.51 | 0.51 | 0.51
5Masonry cavity wall> 0.35 to ≤ 0.5 | 5 | Masonry cavity wall | 5Masonry cavity wall> 0.35 to ≤ 0.50 | 5Masonry cavity wall | > 0.35 to ≤ 0.5 | 0 | 0 | 0 | 0.25 | 0.25
5Masonry cavity wall> 0.35 to ≤ 0.5 | 5 | Masonry cavity wall | 5Masonry cavity wall> 0.35 to ≤ 0.5> 0 to ≤ 300 | 5Masonry cavity wall | > 0.35 to ≤ 0.5 | > 0 to ≤ 300 | 0 | 0 | 0.25 | 0.25
5Masonry cavity wall> 0.35 to ≤ 0.5 | 5 | Masonry cavity wall | 5Masonry cavity wall> 0.35 to ≤ 0.5> 300 to ≤ 450 | 5Masonry cavity wall | > 0.35 to ≤ 0.5 | > 300 to ≤ 450 | 0 | 0.25 | 0.25 | 0.25
5Masonry cavity wall> 0.35 to ≤ 0.5 | 5 | Masonry cavity wall | 5Masonry cavity wall> 0.35 to ≤ 0.5> 450 to ≤ 600 | 5Masonry cavity wall | > 0.35 to ≤ 0.5 | > 450 to ≤ 600 | 0.25 | 0.25 | 0.25 | 0.25
5Masonry cavity wall> 0.35 to ≤ 0.5 | 5 | Masonry cavity wall | 5Masonry cavity wall> 0.35 to ≤ 0.5> 600 to ≤ 900 | 5Masonry cavity wall | > 0.35 to ≤ 0.5 | > 600 to ≤ 900 | 0.25 | 0.25 | 0.25 | 0.25
5Masonry cavity wall> 0.35 to ≤ 0.5 | 5 | Masonry cavity wall | 5Masonry cavity wall> 0.35 to ≤ 0.5> 900 to ≤ 1200 | 5Masonry cavity wall | > 0.35 to ≤ 0.5 | > 900 to ≤ 1200 | 0.51 | 0.25 | 0.25 | 0.51
5Masonry cavity wall> 0.35 to ≤ 0.5 | 5 | Masonry cavity wall | 5Masonry cavity wall> 0.35 to ≤ 0.5> 1200 to ≤ 1500 | 5Masonry cavity wall | > 0.35 to ≤ 0.5 | > 1200 to ≤ 1500 | 0.62 | 0.51 | 0.51 | 0.51
5Masonry cavity wall> 0.5 to ≤ 0.7 | 5 | Masonry cavity wall | 5Masonry cavity wall> 0.5 to ≤ 0.70 | 5Masonry cavity wall | > 0.5 to ≤ 0.7 | 0 | 0 | 0 | 0 | 0.25
5Masonry cavity wall> 0.5 to ≤ 0.7 | 5 | Masonry cavity wall | 5Masonry cavity wall> 0.5 to ≤ 0.7> 0 to ≤ 300 | 5Masonry cavity wall | > 0.5 to ≤ 0.7 | > 0 to ≤ 300 | 0 | 0 | 0.25 | 0.25
5Masonry cavity wall> 0.5 to ≤ 0.7 | 5 | Masonry cavity wall | 5Masonry cavity wall> 0.5 to ≤ 0.7> 300 to ≤ 450 | 5Masonry cavity wall | > 0.5 to ≤ 0.7 | > 300 to ≤ 450 | 0 | 0 | 0.25 | 0.25
5Masonry cavity wall> 0.5 to ≤ 0.7 | 5 | Masonry cavity wall | 5Masonry cavity wall> 0.5 to ≤ 0.7> 450 to ≤ 600 | 5Masonry cavity wall | > 0.5 to ≤ 0.7 | > 450 to ≤ 600 | 0.25 | 0.25 | 0.25 | 0.25
5Masonry cavity wall> 0.5 to ≤ 0.7 | 5 | Masonry cavity wall | 5Masonry cavity wall> 0.5 to ≤ 0.7> 600 to ≤ 900 | 5Masonry cavity wall | > 0.5 to ≤ 0.7 | > 600 to ≤ 900 | 0.25 | 0.25 | 0.25 | 0.25
5Masonry cavity wall> 0.5 to ≤ 0.7 | 5 | Masonry cavity wall | 5Masonry cavity wall> 0.5 to ≤ 0.7> 900 to ≤ 1200 | 5Masonry cavity wall | > 0.5 to ≤ 0.7 | > 900 to ≤ 1200 | 0.51 | 0.25 | 0.25 | 0.25
5Masonry cavity wall> 0.5 to ≤ 0.7 | 5 | Masonry cavity wall | 5Masonry cavity wall> 0.5 to ≤ 0.7> 1200 to ≤ 1500 | 5Masonry cavity wall | > 0.5 to ≤ 0.7 | > 1200 to ≤ 1500 | 0.51 | 0.51 | 0.51 | 0.51
Table 13.2.5k
Masonry veneer wall - minimum insulation R-Value: climate zone 6
[5 empty] | SA | Overhang (mm) | Wall height (m)
6Masonry veneer walls | [6 empty] | ≤ 2.4 | > 2.4 to ≤ 2.7 | > 2.7 to ≤ 3.0 | > 3.0 to ≤ 3.6
6Masonry veneer walls≤ 0.35 | 6 | Masonry veneer walls | 6Masonry veneer walls≤ 0.350 | 6Masonry veneer walls | ≤ 0.35 | 0 | 2 | 2.4 | X - not permitted, review inputs | X - not permitted, review inputs
6Masonry veneer walls≤ 0.35 | 6 | Masonry veneer walls | 6Masonry veneer walls≤ 0.35> 0 to ≤ 300 | 6Masonry veneer walls | ≤ 0.35 | > 0 to ≤ 300 | 2.4 | 2.4 | X - not permitted, review inputs | X - not permitted, review inputs
6Masonry veneer walls≤ 0.35 | 6 | Masonry veneer walls | 6Masonry veneer walls≤ 0.35> 300 to ≤ 450 | 6Masonry veneer walls | ≤ 0.35 | > 300 to ≤ 450 | 2.5 | X - not permitted, review inputs | X - not permitted, review inputs | X - not permitted, review inputs
6Masonry veneer walls≤ 0.35 | 6 | Masonry veneer walls | 6Masonry veneer walls≤ 0.35> 450 to ≤ 600 | 6Masonry veneer walls | ≤ 0.35 | > 450 to ≤ 600 | X - not permitted, review inputs | X - not permitted, review inputs | X - not permitted, review inputs | X - not permitted, review inputs
6Masonry veneer walls≤ 0.35 | 6 | Masonry veneer walls | 6Masonry veneer walls≤ 0.35> 600 to ≤ 900 | 6Masonry veneer walls | ≤ 0.35 | > 600 to ≤ 900 | X - not permitted, review inputs | X - not permitted, review inputs | X - not permitted, review inputs | X - not permitted, review inputs
6Masonry veneer walls> 0.35 to ≤ 0.5 | 6 | Masonry veneer walls | 6Masonry veneer walls> 0.35 to ≤ 0.50 | 6Masonry veneer walls | > 0.35 to ≤ 0.5 | 0 | 2 | 2.4 | 2.5 | X - not permitted, review inputs
6Masonry veneer walls> 0.35 to ≤ 0.5 | 6 | Masonry veneer walls | 6Masonry veneer walls> 0.35 to ≤ 0.5> 0 to ≤ 300 | 6Masonry veneer walls | > 0.35 to ≤ 0.5 | > 0 to ≤ 300 | 2.4 | 2.5 | X - not permitted, review inputs | X - not permitted, review inputs
6Masonry veneer walls> 0.35 to ≤ 0.5 | 6 | Masonry veneer walls | 6Masonry veneer walls> 0.35 to ≤ 0.5> 300 to ≤ 450 | 6Masonry veneer walls | > 0.35 to ≤ 0.5 | > 300 to ≤ 450 | 2.4 | X - not permitted, review inputs | X - not permitted, review inputs | X - not permitted, review inputs
6Masonry veneer walls> 0.35 to ≤ 0.5 | 6 | Masonry veneer walls | 6Masonry veneer walls> 0.35 to ≤ 0.5> 450 to ≤ 600 | 6Masonry veneer walls | > 0.35 to ≤ 0.5 | > 450 to ≤ 600 | X - not permitted, review inputs | X - not permitted, review inputs | X - not permitted, review inputs | X - not permitted, review inputs
6Masonry veneer walls> 0.35 to ≤ 0.5 | 6 | Masonry veneer walls | 6Masonry veneer walls> 0.35 to ≤ 0.5> 600 to ≤ 900 | 6Masonry veneer walls | > 0.35 to ≤ 0.5 | > 600 to ≤ 900 | X - not permitted, review inputs | X - not permitted, review inputs | X - not permitted, review inputs | X - not permitted, review inputs
6Masonry veneer walls> 0.5 to ≤ 0.7 | 6 | Masonry veneer walls | 6Masonry veneer walls> 0.5 to ≤ 0.70 | 6Masonry veneer walls | > 0.5 to ≤ 0.7 | 0 | 2 | 2 | 2.4 | X - not permitted, review inputs
6Masonry veneer walls> 0.5 to ≤ 0.7 | 6 | Masonry veneer walls | 6Masonry veneer walls> 0.5 to ≤ 0.7> 0 to ≤ 300 | 6Masonry veneer walls | > 0.5 to ≤ 0.7 | > 0 to ≤ 300 | 2 | 2.4 | 2.5 | X - not permitted, review inputs
6Masonry veneer walls> 0.5 to ≤ 0.7 | 6 | Masonry veneer walls | 6Masonry veneer walls> 0.5 to ≤ 0.7> 300 to ≤ 450 | 6Masonry veneer walls | > 0.5 to ≤ 0.7 | > 300 to ≤ 450 | 2.4 | 2.4 | 2.5 | X - not permitted, review inputs
6Masonry veneer walls> 0.5 to ≤ 0.7 | 6 | Masonry veneer walls | 6Masonry veneer walls> 0.5 to ≤ 0.7> 450 to ≤ 600 | 6Masonry veneer walls | > 0.5 to ≤ 0.7 | > 450 to ≤ 600 | 2.5 | 2.5 | X - not permitted, review inputs | X - not permitted, review inputs
6Masonry veneer walls> 0.5 to ≤ 0.7 | 6 | Masonry veneer walls | 6Masonry veneer walls> 0.5 to ≤ 0.7> 600 to ≤ 900 | 6Masonry veneer walls | > 0.5 to ≤ 0.7 | > 600 to ≤ 900 | X - not permitted, review inputs | X - not permitted, review inputs | X - not permitted, review inputs | X - not permitted, review inputs
6Masonry veneer walls> 0.7 to ≤ 0.85 | 6 | Masonry veneer walls | 6Masonry veneer walls> 0.7 to ≤ 0.850 | 6Masonry veneer walls | > 0.7 to ≤ 0.85 | 0 | 1.5 | 2 | 2.4 | X - not permitted, review inputs
6Masonry veneer walls> 0.7 to ≤ 0.85 | 6 | Masonry veneer walls | 6Masonry veneer walls> 0.7 to ≤ 0.85> 0 to ≤ 300 | 6Masonry veneer walls | > 0.7 to ≤ 0.85 | > 0 to ≤ 300 | 2 | 2 | 2.4 | X - not permitted, review inputs
6Masonry veneer walls> 0.7 to ≤ 0.85 | 6 | Masonry veneer walls | 6Masonry veneer walls> 0.7 to ≤ 0.85> 300 to ≤ 450 | 6Masonry veneer walls | > 0.7 to ≤ 0.85 | > 300 to ≤ 450 | 2.4 | 2.4 | 2.4 | X - not permitted, review inputs
6Masonry veneer walls> 0.7 to ≤ 0.85 | 6 | Masonry veneer walls | 6Masonry veneer walls> 0.7 to ≤ 0.85> 450 to ≤ 600 | 6Masonry veneer walls | > 0.7 to ≤ 0.85 | > 450 to ≤ 600 | 2.4 | 2.4 | 2.4 | X - not permitted, review inputs
6Masonry veneer walls> 0.7 to ≤ 0.85 | 6 | Masonry veneer walls | 6Masonry veneer walls> 0.7 to ≤ 0.85> 600 to ≤ 900 | 6Masonry veneer walls | > 0.7 to ≤ 0.85 | > 600 to ≤ 900 | X - not permitted, review inputs | X - not permitted, review inputs | X - not permitted, review inputs | X - not permitted, review inputs
Table 13.2.5l
Masonry cavity wall - minimum insulation R-Value: climate zone 6
[5 empty] | SA | Overhang (mm) | Wall height (m)
6Masonry cavity wall | [6 empty] | ≤ 2.4 | > 2.4 to ≤ 2.7 | > 2.7 to ≤ 3.0 | > 3.0 to ≤ 3.6
6Masonry cavity wall≤ 0.35 | 6 | Masonry cavity wall | 6Masonry cavity wall≤ 0.350 | 6Masonry cavity wall | ≤ 0.35 | 0 | 0.51 | 0.62 | 1.08 | 1.44
6Masonry cavity wall≤ 0.35 | 6 | Masonry cavity wall | 6Masonry cavity wall≤ 0.35> 0 to ≤ 300 | 6Masonry cavity wall | ≤ 0.35 | > 0 to ≤ 300 | 1.08 | 1.08 | 1.08 | 1.44
6Masonry cavity wall≤ 0.35 | 6 | Masonry cavity wall | 6Masonry cavity wall≤ 0.35> 300 to ≤ 450 | 6Masonry cavity wall | ≤ 0.35 | > 300 to ≤ 450 | 1.44 | 1.08 | 1.08 | 1.44
6Masonry cavity wall≤ 0.35 | 6 | Masonry cavity wall | 6Masonry cavity wall≤ 0.35> 450 to ≤ 600 | 6Masonry cavity wall | ≤ 0.35 | > 450 to ≤ 600 | 1.44 | 1.44 | 1.08 | 1.44
6Masonry cavity wall≤ 0.35 | 6 | Masonry cavity wall | 6Masonry cavity wall≤ 0.35> 600 to ≤ 900 | 6Masonry cavity wall | ≤ 0.35 | > 600 to ≤ 900 | X - not permitted, review inputs | X - not permitted, review inputs | 1.44 | X - not permitted, review inputs
6Masonry cavity wall≤ 0.35 | 6 | Masonry cavity wall | 6Masonry cavity wall≤ 0.35> 900 to ≤ 1200 | 6Masonry cavity wall | ≤ 0.35 | > 900 to ≤ 1200 | X - not permitted, review inputs | X - not permitted, review inputs | X - not permitted, review inputs | X - not permitted, review inputs
6Masonry cavity wall> 0.35 to ≤ 0.5 | 6 | Masonry cavity wall | 6Masonry cavity wall> 0.35 to ≤ 0.50 | 6Masonry cavity wall | > 0.35 to ≤ 0.5 | 0 | 0.51 | 0.62 | 0.75 | 1.08
6Masonry cavity wall> 0.35 to ≤ 0.5 | 6 | Masonry cavity wall | 6Masonry cavity wall> 0.35 to ≤ 0.5> 0 to ≤ 300 | 6Masonry cavity wall | > 0.35 to ≤ 0.5 | > 0 to ≤ 300 | 0.75 | 0.75 | 1.08 | 1.44
6Masonry cavity wall> 0.35 to ≤ 0.5 | 6 | Masonry cavity wall | 6Masonry cavity wall> 0.35 to ≤ 0.5> 300 to ≤ 450 | 6Masonry cavity wall | > 0.35 to ≤ 0.5 | > 300 to ≤ 450 | 1.08 | 1.08 | 1.08 | 1.44
6Masonry cavity wall> 0.35 to ≤ 0.5 | 6 | Masonry cavity wall | 6Masonry cavity wall> 0.35 to ≤ 0.5> 450 to ≤ 600 | 6Masonry cavity wall | > 0.35 to ≤ 0.5 | > 450 to ≤ 600 | 1.44 | 1.08 | 1.08 | 1.44
6Masonry cavity wall> 0.35 to ≤ 0.5 | 6 | Masonry cavity wall | 6Masonry cavity wall> 0.35 to ≤ 0.5> 600 to ≤ 900 | 6Masonry cavity wall | > 0.35 to ≤ 0.5 | > 600 to ≤ 900 | X - not permitted, review inputs | X - not permitted, review inputs | 1.44 | 1.44
6Masonry cavity wall> 0.35 to ≤ 0.5 | 6 | Masonry cavity wall | 6Masonry cavity wall> 0.35 to ≤ 0.5> 900 to ≤ 1200 | 6Masonry cavity wall | > 0.35 to ≤ 0.5 | > 900 to ≤ 1200 | X - not permitted, review inputs | X - not permitted, review inputs | X - not permitted, review inputs | X - not permitted, review inputs
6Masonry cavity wall> 0.5 to ≤ 0.7 | 6 | Masonry cavity wall | 6Masonry cavity wall> 0.5 to ≤ 0.70 | 6Masonry cavity wall | > 0.5 to ≤ 0.7 | 0 | 0.25 | 0.51 | 0.62 | 1.08
6Masonry cavity wall> 0.5 to ≤ 0.7 | 6 | Masonry cavity wall | 6Masonry cavity wall> 0.5 to ≤ 0.7> 0 to ≤ 300 | 6Masonry cavity wall | > 0.5 to ≤ 0.7 | > 0 to ≤ 300 | 0.62 | 0.62 | 0.75 | 1.08
6Masonry cavity wall> 0.5 to ≤ 0.7 | 6 | Masonry cavity wall | 6Masonry cavity wall> 0.5 to ≤ 0.7> 300 to ≤ 450 | 6Masonry cavity wall | > 0.5 to ≤ 0.7 | > 300 to ≤ 450 | 1.08 | 0.75 | 1.08 | 1.08
6Masonry cavity wall> 0.5 to ≤ 0.7 | 6 | Masonry cavity wall | 6Masonry cavity wall> 0.5 to ≤ 0.7> 450 to ≤ 600 | 6Masonry cavity wall | > 0.5 to ≤ 0.7 | > 450 to ≤ 600 | 1.44 | 1.08 | 1.08 | 1.08
6Masonry cavity wall> 0.5 to ≤ 0.7 | 6 | Masonry cavity wall | 6Masonry cavity wall> 0.5 to ≤ 0.7> 600 to ≤ 900 | 6Masonry cavity wall | > 0.5 to ≤ 0.7 | > 600 to ≤ 900 | X - not permitted, review inputs | 1.44 | 1.44 | 1.44
6Masonry cavity wall> 0.5 to ≤ 0.7 | 6 | Masonry cavity wall | 6Masonry cavity wall> 0.5 to ≤ 0.7> 900 to ≤ 1200 | 6Masonry cavity wall | > 0.5 to ≤ 0.7 | > 900 to ≤ 1200 | X - not permitted, review inputs | X - not permitted, review inputs | X - not permitted, review inputs | 1.44
6Masonry cavity wall> 0.7 to ≤ 0.85 | 6 | Masonry cavity wall | 6Masonry cavity wall> 0.7 to ≤ 0.850 | 6Masonry cavity wall | > 0.7 to ≤ 0.85 | 0 | 0.25 | 0.51 | 0.51 | 1.08
6Masonry cavity wall> 0.7 to ≤ 0.85 | 6 | Masonry cavity wall | 6Masonry cavity wall> 0.7 to ≤ 0.85> 0 to ≤ 300 | 6Masonry cavity wall | > 0.7 to ≤ 0.85 | > 0 to ≤ 300 | 0.62 | 0.51 | 0.75 | 1.08
6Masonry cavity wall> 0.7 to ≤ 0.85 | 6 | Masonry cavity wall | 6Masonry cavity wall> 0.7 to ≤ 0.85> 300 to ≤ 450 | 6Masonry cavity wall | > 0.7 to ≤ 0.85 | > 300 to ≤ 450 | 1.08 | 0.62 | 0.75 | 1.08
6Masonry cavity wall> 0.7 to ≤ 0.85 | 6 | Masonry cavity wall | 6Masonry cavity wall> 0.7 to ≤ 0.85> 450 to ≤ 600 | 6Masonry cavity wall | > 0.7 to ≤ 0.85 | > 450 to ≤ 600 | 1.08 | 1.08 | 1.08 | 1.08
6Masonry cavity wall> 0.7 to ≤ 0.85 | 6 | Masonry cavity wall | 6Masonry cavity wall> 0.7 to ≤ 0.85> 600 to ≤ 900 | 6Masonry cavity wall | > 0.7 to ≤ 0.85 | > 600 to ≤ 900 | X - not permitted, review inputs | 1.44 | 1.08 | 1.44
6Masonry cavity wall> 0.7 to ≤ 0.85 | 6 | Masonry cavity wall | 6Masonry cavity wall> 0.7 to ≤ 0.85> 900 to ≤ 1200 | 6Masonry cavity wall | > 0.7 to ≤ 0.85 | > 900 to ≤ 1200 | X - not permitted, review inputs | X - not permitted, review inputs | 1.44 | 1.44
Table 13.2.5m
Masonry veneer wall - minimum insulation R-Value: climate zone 7
[5 empty] | SA | Overhang (mm) | Wall height (m)
7Masonry veneer walls | [6 empty] | ≤ 2.4 | > 2.4 to ≤ 2.7 | > 2.7 to ≤ 3.0 | > 3.0 to ≤ 3.6
7Masonry veneer walls≤ 0.35 | 7 | Masonry veneer walls | 7Masonry veneer walls≤ 0.350 | 7Masonry veneer walls | ≤ 0.35 | 0 | 1.5 | 1.5 | 1.5 | 2.4
7Masonry veneer walls≤ 0.35 | 7 | Masonry veneer walls | 7Masonry veneer walls≤ 0.35> 0 to ≤ 300 | 7Masonry veneer walls | ≤ 0.35 | > 0 to ≤ 300 | 2 | 1.5 | 2 | 2.4
7Masonry veneer walls≤ 0.35 | 7 | Masonry veneer walls | 7Masonry veneer walls≤ 0.35> 300 to ≤ 450 | 7Masonry veneer walls | ≤ 0.35 | > 300 to ≤ 450 | 2.4 | 2 | 2 | 2.4
7Masonry veneer walls≤ 0.35 | 7 | Masonry veneer walls | 7Masonry veneer walls≤ 0.35> 450 to ≤ 600 | 7Masonry veneer walls | ≤ 0.35 | > 450 to ≤ 600 | X - not permitted, review inputs | 2.4 | 2 | 2.4
7Masonry veneer walls≤ 0.35 | 7 | Masonry veneer walls | 7Masonry veneer walls≤ 0.35> 600 to ≤ 900 | 7Masonry veneer walls | ≤ 0.35 | > 600 to ≤ 900 | X - not permitted, review inputs | X - not permitted, review inputs | X - not permitted, review inputs | X - not permitted, review inputs
7Masonry veneer walls≤ 0.35 | 7 | Masonry veneer walls | 7Masonry veneer walls≤ 0.35> 900 to ≤ 1200 | 7Masonry veneer walls | ≤ 0.35 | > 900 to ≤ 1200 | X - not permitted, review inputs | X - not permitted, review inputs | X - not permitted, review inputs | X - not permitted, review inputs
7Masonry veneer walls> 0.35 to ≤ 0.5 | 7 | Masonry veneer walls | 7Masonry veneer walls> 0.35 to ≤ 0.50 | 7Masonry veneer walls | > 0.35 to ≤ 0.5 | 0 | 1.5 | 1.5 | 1.5 | 2
7Masonry veneer walls> 0.35 to ≤ 0.5 | 7 | Masonry veneer walls | 7Masonry veneer walls> 0.35 to ≤ 0.5> 0 to ≤ 300 | 7Masonry veneer walls | > 0.35 to ≤ 0.5 | > 0 to ≤ 300 | 1.5 | 1.5 | 2 | 2.4
7Masonry veneer walls> 0.35 to ≤ 0.5 | 7 | Masonry veneer walls | 7Masonry veneer walls> 0.35 to ≤ 0.5> 300 to ≤ 450 | 7Masonry veneer walls | > 0.35 to ≤ 0.5 | > 300 to ≤ 450 | 2.4 | 2 | 2 | 2.4
7Masonry veneer walls> 0.35 to ≤ 0.5 | 7 | Masonry veneer walls | 7Masonry veneer walls> 0.35 to ≤ 0.5> 450 to ≤ 600 | 7Masonry veneer walls | > 0.35 to ≤ 0.5 | > 450 to ≤ 600 | X - not permitted, review inputs | 2 | 2 | 2.4
7Masonry veneer walls> 0.35 to ≤ 0.5 | 7 | Masonry veneer walls | 7Masonry veneer walls> 0.35 to ≤ 0.5> 600 to ≤ 900 | 7Masonry veneer walls | > 0.35 to ≤ 0.5 | > 600 to ≤ 900 | X - not permitted, review inputs | X - not permitted, review inputs | 2.5 | 2.4
7Masonry veneer walls> 0.35 to ≤ 0.5 | 7 | Masonry veneer walls | 7Masonry veneer walls> 0.35 to ≤ 0.5> 900 to ≤ 1200 | 7Masonry veneer walls | > 0.35 to ≤ 0.5 | > 900 to ≤ 1200 | X - not permitted, review inputs | X - not permitted, review inputs | X - not permitted, review inputs | X - not permitted, review inputs
7Masonry veneer walls> 0.5 to ≤ 0.7 | 7 | Masonry veneer walls | 7Masonry veneer walls> 0.5 to ≤ 0.70 | 7Masonry veneer walls | > 0.5 to ≤ 0.7 | 0 | 1.5 | 1.5 | 1.5 | 2
7Masonry veneer walls> 0.5 to ≤ 0.7 | 7 | Masonry veneer walls | 7Masonry veneer walls> 0.5 to ≤ 0.7> 0 to ≤ 300 | 7Masonry veneer walls | > 0.5 to ≤ 0.7 | > 0 to ≤ 300 | 1.5 | 1.5 | 1.5 | 2
7Masonry veneer walls> 0.5 to ≤ 0.7 | 7 | Masonry veneer walls | 7Masonry veneer walls> 0.5 to ≤ 0.7> 300 to ≤ 450 | 7Masonry veneer walls | > 0.5 to ≤ 0.7 | > 300 to ≤ 450 | 2 | 1.5 | 1.5 | 2
7Masonry veneer walls> 0.5 to ≤ 0.7 | 7 | Masonry veneer walls | 7Masonry veneer walls> 0.5 to ≤ 0.7> 450 to ≤ 600 | 7Masonry veneer walls | > 0.5 to ≤ 0.7 | > 450 to ≤ 600 | 2.5 | 2 | 2 | 2
7Masonry veneer walls> 0.5 to ≤ 0.7 | 7 | Masonry veneer walls | 7Masonry veneer walls> 0.5 to ≤ 0.7> 600 to ≤ 900 | 7Masonry veneer walls | > 0.5 to ≤ 0.7 | > 600 to ≤ 900 | X - not permitted, review inputs | X - not permitted, review inputs | 2.4 | 2.4
7Masonry veneer walls> 0.5 to ≤ 0.7 | 7 | Masonry veneer walls | 7Masonry veneer walls> 0.5 to ≤ 0.7> 900 to ≤ 1200 | 7Masonry veneer walls | > 0.5 to ≤ 0.7 | > 900 to ≤ 1200 | X - not permitted, review inputs | X - not permitted, review inputs | X - not permitted, review inputs | X - not permitted, review inputs
7Masonry veneer walls> 0.7 to ≤ 0.85 | 7 | Masonry veneer walls | 7Masonry veneer walls> 0.7 to ≤ 0.850 | 7Masonry veneer walls | > 0.7 to ≤ 0.85 | 0 | 1.5 | 1.5 | 1.5 | 1.5
7Masonry veneer walls> 0.7 to ≤ 0.85 | 7 | Masonry veneer walls | 7Masonry veneer walls> 0.7 to ≤ 0.85> 0 to ≤ 300 | 7Masonry veneer walls | > 0.7 to ≤ 0.85 | > 0 to ≤ 300 | 1.5 | 1.5 | 1.5 | 2
7Masonry veneer walls> 0.7 to ≤ 0.85 | 7 | Masonry veneer walls | 7Masonry veneer walls> 0.7 to ≤ 0.85> 300 to ≤ 450 | 7Masonry veneer walls | > 0.7 to ≤ 0.85 | > 300 to ≤ 450 | 2 | 1.5 | 1.5 | 2
7Masonry veneer walls> 0.7 to ≤ 0.85 | 7 | Masonry veneer walls | 7Masonry veneer walls> 0.7 to ≤ 0.85> 450 to ≤ 600 | 7Masonry veneer walls | > 0.7 to ≤ 0.85 | > 450 to ≤ 600 | 2.4 | 2 | 2 | 2
7Masonry veneer walls> 0.7 to ≤ 0.85 | 7 | Masonry veneer walls | 7Masonry veneer walls> 0.7 to ≤ 0.85> 600 to ≤ 900 | 7Masonry veneer walls | > 0.7 to ≤ 0.85 | > 600 to ≤ 900 | X - not permitted, review inputs | X - not permitted, review inputs | 2.4 | 2
7Masonry veneer walls> 0.7 to ≤ 0.85 | 7 | Masonry veneer walls | 7Masonry veneer walls> 0.7 to ≤ 0.85> 900 to ≤ 1200 | 7Masonry veneer walls | > 0.7 to ≤ 0.85 | > 900 to ≤ 1200 | X - not permitted, review inputs | X - not permitted, review inputs | X - not permitted, review inputs | 2.4
Table 13.2.5n
Masonry cavity wall - minimum insulation R-Value: climate zone 7
[5 empty] | SA | Overhang (mm) | Wall height (m)
7Masonry cavity wall | [6 empty] | ≤ 2.4 | > 2.4 to ≤ 2.7 | > 2.7 to ≤ 3.0 | > 3.0 to ≤ 3.6
7Masonry cavity wall≤ 0.35 | 7 | Masonry cavity wall | 7Masonry cavity wall≤ 0.350 | 7Masonry cavity wall | ≤ 0.35 | 0 | 1.08 | 1.44 | X - not permitted, review inputs | X - not permitted, review inputs
7Masonry cavity wall> 0.35 to ≤ 0.5 | 7 | Masonry cavity wall | 7Masonry cavity wall> 0.35 to ≤ 0.50 | 7Masonry cavity wall | > 0.35 to ≤ 0.5 | 0 | 1.08 | 1.44 | X - not permitted, review inputs | X - not permitted, review inputs
7Masonry cavity wall> 0.5 to ≤ 0.7 | 7 | Masonry cavity wall | 7Masonry cavity wall> 0.5 to ≤ 0.70 | 7Masonry cavity wall | > 0.5 to ≤ 0.7 | 0 | 0.75 | 1.44 | 1.44 | X - not permitted, review inputs
7Masonry cavity wall> 0.5 to ≤ 0.7 | 7 | Masonry cavity wall | 7Masonry cavity wall> 0.5 to ≤ 0.7> 0 to ≤ 300 | 7Masonry cavity wall | > 0.5 to ≤ 0.7 | > 0 to ≤ 300 | 1.44 | X - not permitted, review inputs | X - not permitted, review inputs | X - not permitted, review inputs
7Masonry cavity wall> 0.7 to ≤ 0.85 | 7 | Masonry cavity wall | 7Masonry cavity wall> 0.7 to ≤ 0.850 | 7Masonry cavity wall | > 0.7 to ≤ 0.85 | 0 | 0.75 | 1.08 | 1.44 | X - not permitted, review inputs
7Masonry cavity wall> 0.7 to ≤ 0.85 | 7 | Masonry cavity wall | 7Masonry cavity wall> 0.7 to ≤ 0.85> 0 to ≤ 300 | 7Masonry cavity wall | > 0.7 to ≤ 0.85 | > 0 to ≤ 300 | 1.44 | 1.44 | X - not permitted, review inputs | X - not permitted, review inputs
Table 13.2.5o
Lightweight wall - minimum insulation R-Value: climate zone 8
[5 empty] | SA | Overhang (mm) | Wall height (m)
8Lightweight walls | [6 empty] | ≤ 2.4 | > 2.4 to ≤ 2.7 | > 2.7 to ≤ 3.0 | > 3.0 to ≤ 3.6
8Lightweight walls≤ 0.35 | 8 | Lightweight walls | 8Lightweight walls≤ 0.350 | 8Lightweight walls | ≤ 0.35 | 0 | 1.5 | 2 | 2 | X - not permitted, review inputs
8Lightweight walls≤ 0.35 | 8 | Lightweight walls | 8Lightweight walls≤ 0.35> 0 to ≤ 300 | 8Lightweight walls | ≤ 0.35 | > 0 to ≤ 300 | 2 | 2 | 2.4 | X - not permitted, review inputs
8Lightweight walls≤ 0.35 | 8 | Lightweight walls | 8Lightweight walls≤ 0.35> 300 to ≤ 450 | 8Lightweight walls | ≤ 0.35 | > 300 to ≤ 450 | X - not permitted, review inputs | 2.4 | 2.4 | X - not permitted, review inputs
8Lightweight walls≤ 0.35 | 8 | Lightweight walls | 8Lightweight walls≤ 0.35> 450 to ≤ 600 | 8Lightweight walls | ≤ 0.35 | > 450 to ≤ 600 | X - not permitted, review inputs | X - not permitted, review inputs | 2.5 | X - not permitted, review inputs
8Lightweight walls≤ 0.35 | 8 | Lightweight walls | 8Lightweight walls≤ 0.35> 600 to ≤ 900 | 8Lightweight walls | ≤ 0.35 | > 600 to ≤ 900 | X - not permitted, review inputs | X - not permitted, review inputs | X - not permitted, review inputs | X - not permitted, review inputs
8Lightweight walls≤ 0.35 | 8 | Lightweight walls | 8Lightweight walls≤ 0.35> 900 to ≤ 1200 | 8Lightweight walls | ≤ 0.35 | > 900 to ≤ 1200 | X - not permitted, review inputs | X - not permitted, review inputs | X - not permitted, review inputs | X - not permitted, review inputs
8Lightweight walls> 0.35 to ≤ 0.5 | 8 | Lightweight walls | 8Lightweight walls> 0.35 to ≤ 0.50 | 8Lightweight walls | > 0.35 to ≤ 0.5 | 0 | 1.5 | 1.5 | 2 | 2.4
8Lightweight walls> 0.35 to ≤ 0.5 | 8 | Lightweight walls | 8Lightweight walls> 0.35 to ≤ 0.5> 0 to ≤ 300 | 8Lightweight walls | > 0.35 to ≤ 0.5 | > 0 to ≤ 300 | 2 | 2 | 2 | 2.5
8Lightweight walls> 0.35 to ≤ 0.5 | 8 | Lightweight walls | 8Lightweight walls> 0.35 to ≤ 0.5> 300 to ≤ 450 | 8Lightweight walls | > 0.35 to ≤ 0.5 | > 300 to ≤ 450 | 2.5 | 2 | 2.4 | 2.5
8Lightweight walls> 0.35 to ≤ 0.5 | 8 | Lightweight walls | 8Lightweight walls> 0.35 to ≤ 0.5> 450 to ≤ 600 | 8Lightweight walls | > 0.35 to ≤ 0.5 | > 450 to ≤ 600 | X - not permitted, review inputs | 2.5 | 2.4 | X - not permitted, review inputs
8Lightweight walls> 0.35 to ≤ 0.5 | 8 | Lightweight walls | 8Lightweight walls> 0.35 to ≤ 0.5> 600 to ≤ 900 | 8Lightweight walls | > 0.35 to ≤ 0.5 | > 600 to ≤ 900 | X - not permitted, review inputs | X - not permitted, review inputs | X - not permitted, review inputs | X - not permitted, review inputs
8Lightweight walls> 0.35 to ≤ 0.5 | 8 | Lightweight walls | 8Lightweight walls> 0.35 to ≤ 0.5> 900 to ≤ 1200 | 8Lightweight walls | > 0.35 to ≤ 0.5 | > 900 to ≤ 1200 | X - not permitted, review inputs | X - not permitted, review inputs | X - not permitted, review inputs | X - not permitted, review inputs
8Lightweight walls> 0.5 to ≤ 0.7 | 8 | Lightweight walls | 8Lightweight walls> 0.5 to ≤ 0.70 | 8Lightweight walls | > 0.5 to ≤ 0.7 | 0 | 1.5 | 1.5 | 2 | 2.7
8Lightweight walls> 0.5 to ≤ 0.7 | 8 | Lightweight walls | 8Lightweight walls> 0.5 to ≤ 0.7> 0 to ≤ 300 | 8Lightweight walls | > 0.5 to ≤ 0.7 | > 0 to ≤ 300 | 2 | 2 | 2 | 2.7
8Lightweight walls> 0.5 to ≤ 0.7 | 8 | Lightweight walls | 8Lightweight walls> 0.5 to ≤ 0.7> 300 to ≤ 450 | 8Lightweight walls | > 0.5 to ≤ 0.7 | > 300 to ≤ 450 | 2.7 | 2 | 2 | 2.7
8Lightweight walls> 0.5 to ≤ 0.7 | 8 | Lightweight walls | 8Lightweight walls> 0.5 to ≤ 0.7> 450 to ≤ 600 | 8Lightweight walls | > 0.5 to ≤ 0.7 | > 450 to ≤ 600 | X - not permitted, review inputs | 2.7 | 2.5 | 2.5
8Lightweight walls> 0.5 to ≤ 0.7 | 8 | Lightweight walls | 8Lightweight walls> 0.5 to ≤ 0.7> 600 to ≤ 900 | 8Lightweight walls | > 0.5 to ≤ 0.7 | > 600 to ≤ 900 | X - not permitted, review inputs | X - not permitted, review inputs | X - not permitted, review inputs | X - not permitted, review inputs
8Lightweight walls> 0.5 to ≤ 0.7 | 8 | Lightweight walls | 8Lightweight walls> 0.5 to ≤ 0.7> 900 to ≤ 1200 | 8Lightweight walls | > 0.5 to ≤ 0.7 | > 900 to ≤ 1200 | X - not permitted, review inputs | X - not permitted, review inputs | X - not permitted, review inputs | X - not permitted, review inputs
8Lightweight walls> 0.7 to ≤ 0.85 | 8 | Lightweight walls | 8Lightweight walls> 0.7 to ≤ 0.850 | 8Lightweight walls | > 0.7 to ≤ 0.85 | 0 | 1.5 | 1.5 | 1.5 | 2
8Lightweight walls> 0.7 to ≤ 0.85 | 8 | Lightweight walls | 8Lightweight walls> 0.7 to ≤ 0.85> 0 to ≤ 300 | 8Lightweight walls | > 0.7 to ≤ 0.85 | > 0 to ≤ 300 | 2 | 1.5 | 2 | 2.4
8Lightweight walls> 0.7 to ≤ 0.85 | 8 | Lightweight walls | 8Lightweight walls> 0.7 to ≤ 0.85> 300 to ≤ 450 | 8Lightweight walls | > 0.7 to ≤ 0.85 | > 300 to ≤ 450 | 2.4 | 2 | 2 | 2.4
8Lightweight walls> 0.7 to ≤ 0.85 | 8 | Lightweight walls | 8Lightweight walls> 0.7 to ≤ 0.85> 450 to ≤ 600 | 8Lightweight walls | > 0.7 to ≤ 0.85 | > 450 to ≤ 600 | X - not permitted, review inputs | 2.4 | 2 | 2.4
8Lightweight walls> 0.7 to ≤ 0.85 | 8 | Lightweight walls | 8Lightweight walls> 0.7 to ≤ 0.85> 600 to ≤ 900 | 8Lightweight walls | > 0.7 to ≤ 0.85 | > 600 to ≤ 900 | X - not permitted, review inputs | X - not permitted, review inputs | X - not permitted, review inputs | X - not permitted, review inputs
8Lightweight walls> 0.7 to ≤ 0.85 | 8 | Lightweight walls | 8Lightweight walls> 0.7 to ≤ 0.85> 900 to ≤ 1200 | 8Lightweight walls | > 0.7 to ≤ 0.85 | > 900 to ≤ 1200 | X - not permitted, review inputs | X - not permitted, review inputs | X - not permitted, review inputs | X - not permitted, review inputs
Table 13.2.5p
Concrete block walls with internal lining fixed to a metal frame: minimum Total R-Value to account for thermal bridging
[5 empty] | Wall insulation R-Value from Tables 13.2.5a and 13.2.5e | Minimum Total R-Value to account for thermal bridging
|  | Concrete block walls with internal lining fixed to a metal frame |  |  | 0.5 | 0.94
|  | Concrete block walls with internal lining fixed to a metal frame |  |  | 1 | 1.15
|  | Concrete block walls with internal lining fixed to a metal frame |  |  | 1.5 | 1.66
|  | Concrete block walls with internal lining fixed to a metal frame |  |  | 2 | 2.04
|  | Concrete block walls with internal lining fixed to a metal frame |  |  | 2.5 | 2.24
|  | Concrete block walls with internal lining fixed to a metal frame |  |  | 2.8 | 2.38
|  | Concrete block walls with internal lining fixed to a metal frame |  |  | 3 | 2.48
Table 13.2.5q
Lightweight metal-framed walls: minimum Total R-Value to account for thermal bridging
[5 empty] | Wall insulation R-Value required in accordance with 13.2.5(2) | Minimum Total R-Value to account for thermal bridging
|  | Lightweight metal-framed walls |  |  | 1 | 1.32
|  | Lightweight metal-framed walls |  |  | 1.5 | 1.64
|  | Lightweight metal-framed walls |  |  | 2 | 1.89
|  | Lightweight metal-framed walls |  |  | 2.5 | 2.06
|  | Lightweight metal-framed walls |  |  | 2.7 | 2.15
|  | Lightweight metal-framed walls |  |  | 3 | 2.27
Table 13.2.5r
Masonry veneer metal-framed walls: minimum Total R-Value to account for thermal bridging
[5 empty] | Wall insulation from Tables 13.2.5c, 13.2.5g, 13.2.5i, 13.2.5k and 13.2.5m | Minimum Total R-Value to account for thermal bridging
|  | Masonry veneer metal-framed walls |  |  | 1.5 | 1.79
|  | Masonry veneer metal-framed walls |  |  | 2 | 2.08
|  | Masonry veneer metal-framed walls |  |  | 2.5 | 2.34
|  | Masonry veneer metal-framed walls |  |  | 2.7 | 2.44
|  | Masonry veneer metal-framed walls |  |  | 3 | 2.57
Table 13.2.5s
[5 empty] | Concrete block walls with internal lining fixed to a metal frame - thermal bridging mitigation |  |  |  | Wall insulation R-Values from Tables 13.2.5a to 13.2.5e | Option 1 – increase insulation between wall framing to specified minimum R-Value | Option 2 – add a layer of continuous insulation with specified minimum R- Value on the inside or outside of the wall framing
[5 empty] | Wall insulation R-Values from Tables 13.2.5a to 13.2.5e | Option 1 – increase insulation between wall framing to specified minimum R-Value | Option 2 – add a layer of continuous insulation with specified minimum R- Value on the inside or outside of the wall framing |  | 0 | Not required | Not required
|  | Concrete block walls with internal lining fixed to a metal frame |  |  | 0 or reflective | Not required | Not required |  | Reflective | Not required | Not required
|  | Concrete block walls with internal lining fixed to a metal frame |  |  | 0.5 or 1.0 | 1.5 | 0.13 |  | 0.5 | 1.5 | 0.13
|  | Concrete block walls with internal lining fixed to a metal frame |  |  | 1.5, 2.0 or 2.5 | X - not permitted, review inputs | 0.3 |  | 1 | 1.5 | 0.13
[9 empty] | 1.5 | X - not permitted, review inputs | 0.3
[5 empty] | Table 13.2.5t |  |  |  | 2 | X - not permitted, review inputs | 0.3
[5 empty] | Lightweight metal-framed walls - thermal bridging mitigation |  |  |  | 2.5 | X - not permitted, review inputs | 0.3
[5 empty] | Wall insulation R-Value from Tables 13.2.5a to 13.2.5o | Thermal bridging mitigation
|  | Lightweight metal-framed walls |  |  | 0 or reflective | Not required |  |  | Min | Max | Thermal bridging mitigation
|  | Lightweight metal-framed walls |  |  | >0 to ≤1.5 | Either install reflective insulation outside the frame to create a minimum 20 mm reflective airspace between frame and cladding, or increase insulation between frames by R0.5. |  |  | 0 | 0 | Not required | 781
|  | Lightweight metal-framed walls |  |  | >1.5 | Either install reflective insulation outside the frame to create a minimum 20 mm reflective airspace between frame and cladding, or add a layer of continuous insulation with an R-Value of at least R0.30 on the inside or the outside of the frame. |  |  | Reflective | Reflective | Not required
[9 empty] | 0.1 | 1.5 | Either install reflective insulation outside the frame to create a minimum 20 mm reflective airspace between frame and cladding, or increase insulation between frames by R0.5.
[5 empty] | Table 13.2.5u |  |  |  | 1.6 | 1000 | Either install reflective insulation outside the frame to create a minimum 20 mm reflective airspace between frame and cladding, or add a layer of continuous insulation with an R-Value of at least R0.30 on the inside or the outside of the frame.
Masonry veneer metal-framed walls - thermal bridging mitigation
[5 empty] | Wall insulation R-Value from Tables 13.2.5c, 13.2.5g, 13.2.5i, 13.2.5k and 13.2.5m | Thermal bridging mitigation options
|  | Masonry veneer metal-framed walls |  |  | > 0 | Either install reflective insulation outside the frame to a minimum 20 mm reflective airspace between the frame and veneer, or add a layer of continuous insulation with an R-Value of at least R0.30 on the inside or the outside of the frame.
[5 empty] | Tables for 13.2.6 | Floors and subfloor walls
Table 13.2.6a
Minimum R-Value of floor insulation where the floor is over an unenclosed space
[6 empty] | No | Yes
Concatenate | Climate Zone | Floor Type | Table ID |  | Climate zone | R-Value | if used in conjunction with a reflective airspace
[5 empty] | 1 | 2 | 2
[5 empty] | 2 | 2 | 2
[5 empty] | 3 | 1.5 | 1.5
[5 empty] | 4 | X - not permitted, review inputs | X - not permitted, review inputs
[5 empty] | 5 | X - not permitted, review inputs | X - not permitted, review inputs
[5 empty] | 6 | 4 | 3.5 |  | 4.0, or 3.5 if used in conjunction with a reflective airspace
[5 empty] | 7 | 4 | 3.5 |  | 4.0, or 3.5 if used in conjunction with a reflective airspace
[5 empty] | 8 | 4 | 3.5 |  | 4.0, or 3.5 if used in conjunction with a reflective airspace
Table 13.2.6b
Minimum R-Value of subfloor wall insulation where the floor is over an enclosed subfloor space: climate zone 2
[5 empty] | Subfloor wall height (mm) | Column1 | Minimum subfloor wall insulation R-Value
| 2 | 2≤600 |  |  | ≤600 |  | 0.5
| 2 | 2>600 to ≤900 |  |  | >600 to ≤900 |  | 1
| 2 | 2>900 to ≤1200 |  |  | >900 to ≤1200 |  | 1.5
| 2 | 2>1200 to ≤1500 |  |  | >1200 to ≤1500 |  | 1.5
| 2 | 2>1500 to ≤1800 |  |  | >1500 to ≤1800 |  | 1.5
Table 13.2.6c
Minimum R-Value of subfloor wall insulation where the floor is over an enclosed subfloor space: climate zone 3
[5 empty] | Subfloor wall height (mm) | Column1 | Minimum subfloor wall insulation R-Value
| 3 | 3≤600 |  |  | ≤600 |  | 0.5
| 3 | 3>600 to ≤900 |  |  | >600 to ≤900 |  | 0.5
| 3 | 3>900 to ≤1200 |  |  | >900 to ≤1200 |  | 0.5
| 3 | 3>1200 to ≤1500 |  |  | >1200 to ≤1500 |  | 0.5
| 3 | 3>1500 to ≤1800 |  |  | >1500 to ≤1800 |  | 0.5
Table 13.2.6d
Minimum R-Value of subfloor wall insulation where the floor is over an enclosed subfloor space: climate zone 4
[5 empty] | Subfloor wall height (mm) | Reflective insulation facing down over the subfloor space | Minimum subfloor wall insulation R-Value | Minimum suspended floor insulation R-Value |  | Min | Max
| 4 | 4≤600No0.5 |  |  | ≤600 | No | 0.5 | 1 |  | 0.5 | 1
| 4 | 4≤600No1 |  |  | ≤600 | No | 1 | 0.5 |  | 1 | 1000
| 4 | 4≤600Yes0 |  |  | ≤600 | Yes | 0 | 1.5 |  | 0 | 0.5
| 4 | 4≤600Yes0.5 |  |  | ≤600 | Yes | 0.5 | 1 |  | 0.5 | 2
| 4 | 4≤600Yes2 |  |  | ≤600 | Yes | 2 | 0.5 |  | 2 | 1000
| 4 | 4>600 to ≤900No0 |  |  | >600 to ≤900 | No | 0 | 1.5 |  | 0 | 1.5
| 4 | 4>600 to ≤900No1.5 |  |  | >600 to ≤900 | No | 1.5 | 0.5 |  | 1.5 | 1000
| 4 | 4>600 to ≤900Yes0 |  |  | >600 to ≤900 | Yes | 0 | 1.5 |  | 0 | 0.5
| 4 | 4>600 to ≤900Yes0.5 |  |  | >600 to ≤900 | Yes | 0.5 | 1 |  | 0.5 | 1000
| 4 | 4>900 to ≤1200No0 |  |  | >900 to ≤1200 | No | 0 | 1.5 |  | 0 | 0.5
| 4 | 4>900 to ≤1200No0.5 |  |  | >900 to ≤1200 | No | 0.5 | 1 |  | 0.5 | 0.5
| 4 | 4>900 to ≤1200Yes0.5 |  |  | >900 to ≤1200 | Yes | 0.5 | 1 |  | 0.5 | 2
| 4 | 4>900 to ≤1200Yes2 |  |  | >900 to ≤1200 | Yes | 2 | 0.5 |  | 2 | 1000
| 4 | 4>1200 to ≤1500No0 |  |  | >1200 to ≤1500 | No | 0 | 1.5 |  | 0 | 1000
| 4 | 4>1200 to ≤1500Yes0 |  |  | >1200 to ≤1500 | Yes | 0 | 1.5 |  | 0 | 0.5
| 4 | 4>1200 to ≤1500Yes0.5 |  |  | >1200 to ≤1500 | Yes | 0.5 | 1 |  | 0.5 | 0.5
| 4 | 4>1500 to ≤1800No0.5 |  |  | >1500 to ≤1800 | No | 0.5 | 1.5 |  | 0.5 | 1
| 4 | 4>1500 to ≤1800No1 |  |  | >1500 to ≤1800 | No | 1 | 1 |  | 1 | 1000
| 4 | 4>1500 to ≤1800Yes0 |  |  | >1500 to ≤1800 | Yes | 0 | 2 |  | 0 | 1000
Table 13.2.6e
Minimum R-Value of subfloor wall insulation where the floor is over an enclosed subfloor space: climate zone 5
[5 empty] | Subfloor wall height (mm) | Reflective insulation facing down over the subfloor surface | Minimum subfloor wall insulation R-Value | Minimum suspended floor insulation R-Value
| 5 | 5≤600No0 |  |  | ≤600 | No | 0 | 1.5 |  | 0 | 1000
| 5 | 5≤600Yes0 |  |  | ≤600 | Yes | 0 | 2 |  | 0 | 1000
| 5 | 5>600 to ≤900No0 |  |  | >600 to ≤900 | No | 0 | 1.5 |  | 0 | 1000
| 5 | 5>600 to ≤900Yes0 |  |  | >600 to ≤900 | Yes | 0 | 2 |  | 0 | 1000
| 5 | 5>900 to ≤1200No0 |  |  | >900 to ≤1200 | No | 0 | 2 |  | 0 | 1000
| 5 | 5>900 to ≤1200Yes0 |  |  | >900 to ≤1200 | Yes | 0 | 2 |  | 0 | 1000
| 5 | 5>1200 to ≤1500No0 |  |  | >1200 to ≤1500 | No | 0 | 2 |  | 0 | 1000
| 5 | 5>1200 to ≤1500Yes0 |  |  | >1200 to ≤1500 | Yes | 0 | 2 |  | 0 | 1000
| 5 | 5>1500 to ≤1800No0 |  |  | >1500 to ≤1800 | No | 0 | 2.5 |  | 0 | 0.5
| 5 | 5>1500 to ≤1800No0.5 |  |  | >1500 to ≤1800 | No | 0.5 | 2 |  | 0.5 | 1000
| 5 | 5>1500 to ≤1800Yes0 |  |  | >1500 to ≤1800 | Yes | 0 | 2.5 |  | 0 | 0.5
| 5 | 5>1500 to ≤1800Yes0.5 |  |  | >1500 to ≤1800 | Yes | 0.5 | 2 |  | 0.5 | 1000
Table 13.2.6f
Minimum R-Value of subfloor wall insulation where the floor is over an enclosed subfloor space: climate zone 6
[5 empty] | Subfloor wall height (mm) | Reflective insulation facing down over the subfloor area | Minimum subfloor wall insulation R-Value | Minimum suspended floor insulation R-Value
| 6 | 6≤600No0 |  |  | ≤600 | No | 0 | 2 |  | 0 | 1000
| 6 | 6≤600Yes0 |  |  | ≤600 | Yes | 0 | 1.5 |  | 0 | 1000
| 6 | 6>600 to ≤900No0 |  |  | >600 to ≤900 | No | 0 | 2 |  | 0 | 1000
| 6 | 6>600 to ≤900Yes0 |  |  | >600 to ≤900 | Yes | 0 | 1.5 |  | 0 | 1000
| 6 | 6>900 to ≤1200No0 |  |  | >900 to ≤1200 | No | 0 | 2 |  | 0 | 1000
| 6 | 6>900 to ≤1200Yes0 |  |  | >900 to ≤1200 | Yes | 0 | 1.5 |  | 0 | 1000
| 6 | 6>1200 to ≤1500No0 |  |  | >1200 to ≤1500 | No | 0 | 2.5 |  | 0 | 0.5
| 6 | 6>1200 to ≤1500No0.5 |  |  | >1200 to ≤1500 | No | 0.5 | 2 |  | 0.5 | 1000
| 6 | 6>1200 to ≤1500Yes0 |  |  | >1200 to ≤1500 | Yes | 0 | 1.5 |  | 0 | 1000
| 6 | 6>1500 to ≤1800No0 |  |  | >1500 to ≤1800 | No | 0 | 2.5 |  | 0 | 1000
| 6 | 6>1500 to ≤1800Yes0 |  |  | >1500 to ≤1800 | Yes | 0 | 2 |  | 0 | 0.5
| 6 | 6>1500 to ≤1800Yes0.5 |  |  | >1500 to ≤1800 | Yes | 0.5 | 1.5 |  | 0.5 | 1000
Table 13.2.6g
Minimum R-Value of subfloor wall insulation where the floor is over an enclosed subfloor space: climate zone 7
[5 empty] | Subfloor wall height (mm) | Reflective insulation facing down over the subfloor space | Minimum subfloor wall insulation R-Value | Minimum suspended floor insulation R-Value
| 7 | 7≤600No0 |  |  | ≤600 | No | 0 | 2.5 |  | 0 | 1000
| 7 | 7≤600Yes0 |  |  | ≤600 | Yes | 0 | 1.5 |  | 0 | 1000
| 7 | 7>600 to ≤900No0 |  |  | >600 to ≤900 | No | 0 | 2.5 |  | 0 | 1000
| 7 | 7>600 to ≤900Yes0 |  |  | >600 to ≤900 | Yes | 0 | 1.5 |  | 0 | 1000
| 7 | 7>900 to ≤1200No0 |  |  | >900 to ≤1200 | No | 0 | 3 |  | 0 | 1000
| 7 | 7>900 to ≤1200Yes0 |  |  | >900 to ≤1200 | Yes | 0 | 1.5 |  | 0 | 1000
| 7 | 7>1200 to ≤1500No0 |  |  | >1200 to ≤1500 | No | 0 | 3 |  | 0 | 1000
| 7 | 7>1200 to ≤1500Yes0 |  |  | >1200 to ≤1500 | Yes | 0 | 1.5 |  | 0 | 1000
| 7 | 7>1500 to ≤1800No0 |  |  | >1500 to ≤1800 | No | 0 | 3 |  | 0 | 1
| 7 | 7>1500 to ≤1800Yes1 |  |  | >1500 to ≤1800 | Yes | 1 | 1.5 |  | 1 | 1000
| 7 | 7>1500 to ≤1800Yes0 |  |  | >1500 to ≤1800 | Yes | 0 | 2 |  | 0 | 1000
Table 13.2.6h
Minimum R-Value of subfloor wall insulation where the floor is over an enclosed subfloor space: climate zone 8
[5 empty] | Subfloor wall height (mm) | Reflective insulation facing down over the subfloor space | Minimum subfloor wall insulation R-Value | Minimum suspended floor insulation R-Value
| 8 | 8≤600No0 |  |  | ≤600 | No | 0 | 2.5 |  | 0 | 1000
| 8 | 8≤600Yes0 |  |  | ≤600 | Yes | 0 | 1.5 |  | 0 | 1000
| 8 | 8>600 to ≤900No0 |  |  | >600 to ≤900 | No | 0 | 2.5 |  | 0 | 1000
| 8 | 8>600 to ≤900Yes0 |  |  | >600 to ≤900 | Yes | 0 | 1.5 |  | 0 | 1000
| 8 | 8>900 to ≤1200No0 |  |  | >900 to ≤1200 | No | 0 | 3 |  | 0 | 1000
| 8 | 8>900 to ≤1200Yes0 |  |  | >900 to ≤1200 | Yes | 0 | 1.5 |  | 0 | 1000
| 8 | 8>1200 to ≤1500No0 |  |  | >1200 to ≤1500 | No | 0 | 3 |  | 0 | 1000
| 8 | 8>1200 to ≤1500Yes0 |  |  | >1200 to ≤1500 | Yes | 0 | 1.5 |  | 0 | 1000
| 8 | 8>1500 to ≤1800No0 |  |  | >1500 to ≤1800 | No | 0 | 3 |  | 0 | 1
| 8 | 8>1500 to ≤1800Yes1 |  |  | >1500 to ≤1800 | Yes | 1 | 1.5 |  | 1 | 1000
| 8 | 8>1500 to ≤1800Yes0 |  |  | >1500 to ≤1800 | Yes | 0 | 2 |  | 0 | 1000
Table 13.2.6i
Metal-framed suspended floor - minimum Total R-Value for floor to account for thermal bridging
[5 empty] | Floor insulation from Tables 13.2.6a and 13.2.6d to 13.2.6h as applicable | Floor covering | Minimum Total R-Value of floor
|  | 0Carpet |  |  | 0 | Carpet | 0.36
|  | 0Other |  |  | 0 | Other | 0.22
|  | 0.5Carpet |  |  | 0.5 | Carpet | 0.86
|  | 0.5Other |  |  | 0.5 | Other | 0.71
|  | 1Carpet |  |  | 1 | Carpet | 1.3
|  | 1Other |  |  | 1 | Other | 1.15
|  | 1.5Carpet |  |  | 1.5 | Carpet | 1.65
|  | 1.5Other |  |  | 1.5 | Other | 1.5
|  | 2Carpet |  |  | 2 | Carpet | 1.97
|  | 2Other |  |  | 2 | Other | 1.83
|  | 2.5Carpet |  |  | 2.5 | Carpet | 2.27
|  | 2.5Other |  |  | 2.5 | Other | 2.11
|  | 3Carpet |  |  | 3 | Carpet | 2.52
|  | 3Other |  |  | 3 | Other | 2.37
|  | 3.5Carpet |  |  | 3.5 | Carpet | 2.59
|  | 3.5Other |  |  | 3.5 | Other | 2.47
|  | 4Carpet |  |  | 4 | Carpet | 2.79
|  | 4Other |  |  | 4 | Other | 2.65
Table 13.2.6j
Metal-framed suspended floor - thermal bridging mitigation
[5 empty] | Floor insulation from Tables 13.2.6a and 13.2.6d to 13.2.6h as applicable | Option 1 – increase insulation between floor framing to specified minimum R-Value | Option 2– add a layer of continuous insulation product above or below the floor framing with specified R-Value
|  | Metal-framed suspended floor |  |  | 0.5 | 1 | 0.13
|  | Metal-framed suspended floor |  |  | 1 | 1.5 | 0.3
|  | Metal-framed suspended floor |  |  | 1.5 | 2.5 | 0.4
|  | Metal-framed suspended floor |  |  | 2 | 3 | 0.4
|  | Metal-framed suspended floor |  |  | 2.5 | 4 | 0.4
|  | Metal-framed suspended floor |  |  | ≥ 3.0 | X - not permitted, review inputs | 0.6
Table 13.2.6k
Floor - direction of heat flow
[5 empty] | Climate zone | Direction of heat flow
[5 empty] | 1 | Up
[5 empty] | 2 | Up
[5 empty] | 3 | Up
[5 empty] | 4 | Down
[5 empty] | 5 | Down |  |  |  | `
[5 empty] | 6 | Down
[5 empty] | 7 | Down
[5 empty] | 8 | Down
Waffle Pod Slab
[5 empty] | Climate zone | Requirement
[5 empty] | 1 | Insulation with an R-Value ≥1.0 installed around the vertical edge of its perimeter.
[5 empty] | 2 | Insulation with an R-Value ≥1.0 installed around the vertical edge of its perimeter.
[5 empty] | 3 | Insulation with an R-Value ≥1.0 installed around the vertical edge of its perimeter.
[5 empty] | 4 | Insulation with an R-Value ≥1.0 installed around the vertical edge of its perimeter.
[5 empty] | 5 | Insulation with an R-Value ≥1.0 installed around the vertical edge of its perimeter.
[5 empty] | 6 | Insulation with R-Value ≥0.64 must be installed around the vertical edge of its perimeter; and insulation with an R-Value ≥0.64 must be installed underneath the slab.
[5 empty] | 7 | Insulation with R-Value ≥0.64 must be installed around the vertical edge of its perimeter; and insulation with an R-Value ≥0.64 must be installed underneath the slab.
[5 empty] | 8 | Insulation with R-Value ≥1.0 must be installed around the vertical edge of its perimeter; and insulation with an R-Value ≥2.0 must be installed underneath the slab.
13.2 BUILDING FABRIC TABLES
Housing Energy Efficiency Calculator

## 13.3 Help (hidden)
Tips for using the Glazing Calculator:
Calculator version (4.2):
1 |  | Version 4.2 of the Glazing Calculator (calculator) was first issued for use under Part 13.3 External glazing of the NCC 2022 ABCB Housing Provisions Standard.
2 |  | Updates to this file may be available for download from the ABCB website from time to time. The file name will include the version number. The latest version for the relevant NCC edition should always be used.
3 |  | A record of changes made to each version of the calculator appears at the end of this Help section. (Scroll down to see the version history.)
Operating system:
4 |  | The calculator has been developed in the Windows ® versions of Microsoft Excel ® 2007 and above.
5 |  | The .xlsx file is suitable for use in the 2007 and 2010 versions of Excel for Windows and in the 2011 version of Excel for Apple Mac ®. These Help instructions and the screenshots refer to the Windows version and may not fully reflect the Mac interface.
Displaying the calculator form:
6 |  | The calculator form has been designed for viewing as a whole "page" with 10 rows visible in the glazing elements table (at 70% zoom - assuming a minimum screen resolution of 1024 x 768 pixels).
7 |  | Some users may need to adjust the screen zoom setting to see the whole form at once. The worksheet background does not change when zoom settings are altered and also does not print.
8 |  | Users with Excel 2002 (Excel XP) or later for Windows and 2011 for Mac can change the number of rows visible by using the arrow to the left of the 'ID' heading near the top left of the glazing elements table. First set the number of rows preferred (maximum 80) in the input cell immediately above the table and press Enter. Next, click the arrow beside 'ID' and select that number in the drop-down list which opens. (The number set will be the only number shown in the list.)
9 |  | The input cell for the number of rows preferred will not accept numbers that would cause data used by calculations to be hidden. (This data includes inputs to the 'Facing sector' column and those to its right.) A warning message will be displayed if this is attempted.
1. Displaying the calculator form
Adding and changing glazing details:
10 |  | Unlocked cells on the calculator form are accessible for user input. (Other cells generally cannot be selected or edited, except as noted below for the glazing elements table.)
11 |  | When all input cells at the top of the calculator form are blank, advisory messages will appear in sequence above each of the cells needing input. Press Enter or Tab after typing inputs to move to the next available cell.
12 |  | Cells to the right of the table contain calculations whose results can be seen but not edited. To change results, change the user inputs.
13 |  | Any of the unlocked cells can be selected and edited. Adjoining unlocked cells can be selected in a block (or range) to clear their contents at the same time.
14 |  | To remove unwanted data, select the cell or range, right click to show the context menu and select Clear Contents from that menu. Alternatively (in Windows), use the Delete key.
15 |  | If copying data between cells, always use Paste Special ¦ Paste Values to avoid formatting errors on the calculator form.
16 |  | Details above the glazing elements table (including at least one floor type) and at least one glazing element must be supplied for calculator outcomes to be displayed.
2. Adding and changing details
Error and alert messages:
17 |  | The calculator has been designed to identify anticipated input errors but may not trap all invalid inputs.
18 |  | Identified issues concerning inputs above the glazing elements table are flagged above the input cells.
19 |  | Input issues in each row of the glazing elements table are identified in bold red font to the right of the row (overlaying the calculations area).
20 |  | Missing inputs anywhere on the form are generally highlighted by error messages. Invalid inputs or those which may be contributing to outcomes failures are highlighted by red fill.
21 |  | Calculator outcomes cannot be displayed until all input issues have been resolved (which will clear any colour highlighting and advisory messages). Several messages may appear in sequence for the same row as issues are resolved.
22 |  | Calculator outcomes resulting in a "tick" are valid only if all of the input details comply with NCC elemental DTS requirements. The claimed air movement level must be verified by separate calculation, since this is not checked by the calculator.
3. Error and alert messages
Printing:
23 |  | The calculator form can be printed using the File ¦ Print menu.
24 |  | The print area has been pre-set to allow printing as one or more A4 pages (landscape format), depending on the number of rows displayed in the form. Some margins may need to be adjusted to suit some printers (particularly inkjets).
25 |  | The Help button shown on the bottom left of the calculator form.
26 |  | These Help instructions can be printed (using File ¦ Print) for ready reference while using the calculator form.
New features of NCC Volume Two Glazing Calculator for NCC 2022
Calculator version (4.1):
27 |  | The calculator achieves a better alignment with the requirements of NatHERS simulations at 7 stars.
28 |  | Winter requirements pass if the glazing performance is equivalent to the average heating load at 7 stars.
29 |  | Summer requirements pass if the glazing performance is equivalent to the average cooling load at 7 stars.
30 |  | There are a number of new data inputs required. These define similar properties to those assumed for NatHERS simulation. The reason for the inclusion of these new inputs are described below.
31 |  | All new data entries have fixed options available, accessed by clicking on the down arrow next to the selected cell. Guidance on what to select is shown in Tips, displayed when the mouse hovers over the column heading.
32 |  | Is the window in a bedroom or utility room?
Bedrooms are assumed to be occupied at different times and are heated and cooled to different thermostat temperatures. Therefore, solar gains and conduction heat flows through glass affect these rooms differently from other areas in the house. In NatHERS ratings, it was clear the most cost-effective method of achieving compliance is to install higher performance glazing in living areas first. This factor ensures that a similar outcome is achieved with the calculator.
A utility room is a bathroom, laundry or WC that does not contain space or central heating or cooling outlets. This does not include electric radiators which are designed to be used only when the room is occupied.
33 |  | Number of storeys
The 2019 Glazing Calculator required users to produce one calculator for each level. The 2022 Glazing Calculator now allows multiple level dwellings to be assessed. To do this the user must specify that the building is "Two or more storeys" above the window inputs.
34 |  | Is the window on the ground level or an upper level?
The level factor was developed to allow the calculator to model all storeys in a dwelling in one calculation rather than require a separate calculator for each level.
35 |  | What is the floor covering of the floor immediately adjacent to the window?
The floor covering on a slab on ground (SOG) significantly affects the ability of the concrete slab to store solar gains through windows. Dwellings that achieve a NatHERS 7-star rating using ceramic tiles or a polished concrete floor finish are able to use higher windows areas and use less high-performance glazing. Including the floor covering in the calculator allows similar benefits of greater design flexibility and lower cost compliance found in NatHERS. Note in the calculator a hard floor surface means a floor covering with a low thermal resistance like a ceramic tile. A floating timber floor has a much higher thermal resistance than a ceramic tile, so is classified as a soft floor even though it is hard to touch.
36 |  | What is the colour of the window frame?
The colour of the frame affects the amount of solar radiation it absorbs. NatHERS ratings show that adjusting the window frame colour (solar absorptance) to suit the climate better was not only a no-cost improvement but also facilitated the use of larger glazing areas or reduced the need for high-performance glazing. Given the higher stringency of building fabric requirements, not allowing for frame colour would have unnecessarily limited design freedom and imposed additional cost.
37 |  | What is the openability of the window?
Window openability is now entered into the calculator. It is equal to the area of the openable sash(as) divided by the total area of the window and expressed as a percentage (%). Window openability is one of the main determinants of air flow through a dwelling. Air flow through a dwelling can make internal conditions feel comfortable even when the air temperature is above the cooling thermostat by increasing the body's heat loss by evaporation. NatHERS simulations show that greater air flow through the dwelling allows occupants to avoid the use of cooling. The calculator assesses the openable window area to floor area ratio and allows higher heat gains through windows in summer at higher openable window areas. In locations like Darwin and Sydney, this new factor allows window areas to be increased by significantly more than the previous "highly ventilated" dwelling allowance in NCC 2019.
38 |  | Floor area of the dwelling
Floor areas must be measured to the inside of external and internal walls. A new data input for the area of upper floors is also required.
39 |  | Winter outcomes
NCC 2019 showed the proportion of conduction heat loss for each window as a percentage of the winter CU/CSHGC score.
The proportion of winter heat loss and winter heat gain for each window is now shown. The proportion of the target achieved is now shown in the column heading.
40 |  | Differences between suspended floors and floors in direct contact with the ground
NCC 2019 set different targets for dwellings with suspended floors and floors in direct contact with the ground, but used the same summer and winter solar exposure factors for both types. The winter and summer exposure factors have been developed for each type of floor to reflect the different impacts of solar gains through windows for dwellings with each type of floor.
41 |  | Changes to seasonal requirements for climate zone 1 (hot humid) and climate zone 8 (alpine)
In climate zone 1, there is now no requirement for meeting conductance performance targets.
In climate zone 8, there is now no requirement to meet a summer solar gain target.
42 |  | Window default openability assumptions
See Table 1.
The values in the table opposite were obtained by inspecting window sizing charts from the largest manufacturers in Australia and obtaining an average value.
Table 1: Default openability assumptions for windows
43 |  | Overhang projection and depth measurements.
Overhang projection and depth measurements are needed for the calculator. See figure 13.3.2b from the ABCB Housing Provisions Standards for details on P and H.
Version history:
4.2 (September 2023)
| • | Minor edit to correct drop down box for climate zone 5
4.1 (March 2023):
| • | Minor style updates to remove beta stage
4.0 (September 2022):
| • | Extensively revised calculator for use with NCC 2022 ABCB Housing Provisions Standard
3.00 (June 2019):
| • | Revised styling and branding to match other NCC 2019 calculators
| • | Renewed protection
2.05 (May 2014):
| • | Removed case sensitivity of inputs for Air Movement on the Calculator form.
| • | Revised text of cell tips behind the "Total System U-Value" and "Total System SHGC" column headings on the Calculator form.
2.04 (May 2013):
| • | Changed "Total U-Value" and "SHGC" to "Total System U-Value" and "Total System SHGC" to reflect changes to BCA 2013.
2.03 (December 2011):
| • | Modified Calculator formatting and error reporting for compatibility with Excel 2010 on Windows and 2011 on Mac.
| • | Increased the maximum number of rows available in the glazing elements table from 40 to 80.
| • | Revised Help notes and screenshots to suit Calculator changes.
2.02:
| • | Fixed display of constants at upper right of form for Suspended floors.
2.01:
| • | Changed "NFRC" to "AFRC" in headings of Total U-Value and SHGC columns.
(AFRC refers to the Australian Fenestration Rating Council. See cell comments in headings,)
2.00:
| • | First public issue of extensively revised version for use with BCA 2010.
1.03:
| • | Merged building description text box to become one cell.
| • | Added additional explanatory information for entering Standard and High Air Movement levels.
1.02:
| • | Enabled interpolation of Air Movement levels between Standard and High
| • | Fixed display of glazing percentages below Floor type table when both floor types are used.
| • | Changed second row title of Floor type table to "Area of floor" to match term in Clause 3.12.2.1(a).
| • | Added input tips (describing Floor types A and B) to the input cells for "Area of floor".
| • | Added a worksheet for users' notes and calculations (and displayed worksheet tabs for access).
| • | Updated screenshots.
1.01:
| • | Enhanced input cues for data needed above the glazing elements table.
| • | Added a new note 3 to Help notes and revised text of note 18 (formerly note 17).
| • | Added this Version history to the Help screen.
1.00:
| • | First public issue.
13.3 EXTERNAL GLAZING
HELP GUIDE
Housing Energy Efficiency Calculator
To change the number of rows displayed (step 1 of 2):
Input the required number of rows here and press Enter. Note the advice in red to the right of the number.
(This cell will not accept numbers that would cause rows with data to be hidden).
To change the number of rows displayed (step 2 of 2):
Click the arrow in the blue filled cell and then select the only number in the drop down list.
(This number will always match the number set in step 1.)
Glazing allowances:
The calculator provides these details once necessary information have been given.
Calculated outcomes:
Outcomes for the glazing design appear here (unless the calculator identifies input issues).
The column headings, a tick and green cell fill indicate passes. A cross and red cell fill highilight failures.
Messages within the glazing elements table:
Each message here refers to the individual row in which it apears. The text will alert you to what your issues is.
Cell tips:
Cells with red triangles have popup tips with advice on explanations about inputs or outcomes.
Calculation data:
These columns show results of user inputs to the left. These results are for information and cannot be modified except by changing the inputs.
Inputs above the glazing table:
Upper inputs should be copmleted before listing glazing elements.
Areas of each floor type for all storeys:
An area must be given for at least on type of floor consturction but a second floor type on the same storey can also be entered. (i.e slab on ground and raised timber floor sections on ground floor of house).
Glazing area:
Window glazing size can be defined either by using height and width or height and area. The calculator will use whichever combination provides the greater area. The unused cell will be greyed out.
#DIV0 message within the coutcomes section:
This indicates that the area of floors has not been entered.
Message above the glazing elements table:
Red text highlight inputs missing after glazing elements have been listed.
Inputs to the glazing elements table:
Rows remain hatched until the facing sector input has been given. Yellow filled cells in each row except inputs.

## 13.3 External Glazing
[25 empty] | Up_Win_Area |  | Constants table |  |  |  | Type A | #DIV/0! | Type B | #DIV/0! | AreaApercent / AreaBpercent | [42 empty] | Outcomes (for reporting)
[25 empty] | 0 | [5 empty] | A is now set for slab (Direct Contact) |  | B is now set for timber (Suspended)
[18 empty] | Climate zone |  | Constants: |  | CU | CSHGC | [7 empty] | CuA | CshgcA | CuB | CshgcB | Headings are names of cells below | [42 empty] | Cond | SHG
0 | [17 empty] | 5 |  |  |  | #DIV/0! | #DIV/0! | [6 empty] | CuA / CshgcA | 0 | 0 | 0 | 0 | CuB / CshgcB | (Values for Standard Air Movement only | [13 empty] | 0 | Element issues (excluding alerts) plus upper input issues | [26 empty] | 0 | 0 | Aggregated elements outcome
|  |  | Floor construction | ENTER AREA(S) BELOW |  |  |  | Number of storeys | One |  |  |  | Are internal walls brick and external walls brick cavity? | [16 empty] | MultipleAir / SuffixAir | 1 | Std | [45 empty] | #DIV/0! | #DIV/0! | allowance minus outcome |  |  |  |  | Negative values are failures
|  |  | Direct contact | [20 empty] | 0
Ground |  |  | Ground suspended | [20 empty] | 0 | [5 empty] | DifferenceA / InterpolatedA | #DIV/0! | #DIV/0! | #DIV/0! | #DIV/0! | DifferenceB / InterpolatedB | [14 empty] | AdviceIssuesOnly | [27 empty] | #DIV/0! | #DIV/0! | % share of allowance (rounded up) |  |  |  |  | Allowance zero when no zone is shown (possible #DIV/0 errors)
Standard | [62 empty] | 1 | row
High | [30 empty] | #DIV/0! |  |  |  |  | %Cu allowed | %Cshgc allowed | [25 empty] | #N/A | col | [32 empty] | Zone Lookup Calculation
|  |  | Suspended upper floor(s) |  |  |  |  | No wall insulation concession used | [12 empty] | Allowances | CU / CSHGC W | CSHGC S x area | 0 | (only) | Cu column label |  |  |  |  | #DIV/0! | #DIV/0! | CuWeighted / CshgcWeighted |  |  | Cu_achieved | C shgc_achieved | [12 empty] | TRUE | [27 empty] | #DIV/0! | #DIV/0! | count of failed elements |  |  |  |  | FailedCondAFailedSHGA | [10 empty] | Zone | Zone_Lookup | Zone_Col
Standard |  |  |  | 0 | [25 empty] | AllowedCond | #DIV/0! | #DIV/0! | AllowedSHG |  |  | #DIV/0! | #DIV/0! | [40 empty] | FALSE | FALSE | DIV/0 error trap precedes logic test | [10 empty] | Slab or Timber Calculation? |  |  |  |  | 5 | 5 | 5 | Zone_Col replaces Zone in lookups because there are now 2 versions of Zone 5: one for Perth with Brick Cavity walls, and the other for non brick cavity walls
|  |  |  | 0 | [27 empty] | GlazingAreaA |  |  |  | DudSize |  |  |  | DudFactors | DudPerformance |  |  |  | DudShading |  |  | DudTableInputs |  | AllInputsOK | [5 empty] | OrphanData | [21 empty] | ShowPassCond | ShowPassSHG | [11 empty] | #DIV/0! |  |  | 0
Number of rows for table below |  |  |  | 5 | (as currently displayed) | [19 empty] | row height | [6 empty] | 0 |  |  |  | 0 |  |  |  | 0 | 0 |  |  |  | 0 |  |  | 0 |  | FALSE | master cell for confirmation of inputs |  |  |  |  | 0 | [6 empty] | #N/A | 0 | [7 empty] | 0 | 0 |  | text | [15 empty] | In dwellings with a mixture of Direct Contact and Suspended floors on the lowest level the factors selected for radiation and conduction modifiers will be slab if this is greater than 50% of the ground floor area
[30 empty] | Check factors affecting are input in cells below | [32 empty] | 0 | 0 | [26 empty] | With separate factors for suspended floors and direct contact floors it is not clear how interpolation would work | [6 empty] | 0.45
Glazing elements, orientation sector, size and performance characteristics | [14 empty] | Shading |  | Calculation data |  |  | Winter outcomes |  | Summer outcomes |  |  | LastActive | [5 empty] | TableEntries | RowsActive | RowsWithData |  | NoSector | Size |  |  |  |  | Performance |  |  |  | Shading |  |  | RowsOK |  | InputIssues | [5 empty] | VisibleFailures |  | Solar heat gain exposure factors | [19 empty] | 0 | #DIV/0! | #DIV/0! | [15 empty] | #DIV/0! | Openable Area %
Glazing element |  |  |  | Orient-ation | Size |  |  | Factors affecting impact of glazing performance |  |  |  |  | Performance |  | P&H or Device |  | Exposure |  | Size | [5 empty] | 0 | [5 empty] | 0 | 0 | 0 | 0 | 0 | 0 | 0 |  | 0 | 0 | 0 |  | 0 | 0 | 0 | 0 | 0 | 0 |  | 0 | [5 empty] | 0 |  | Projecttion for summer | [9 empty] | Projecttion for winter |  |  |  | Conductance factors / access |  |  |  | 0 |  | Element outcomes | [8 empty] | move+size | move only | no move or size |  | Window Openability (for calculation of Cshgc) | [6 empty] | Summer Radiation Factors | [9 empty] | Winter Conduction Factors | [5 empty] | Winter Radiation Factors
| ID | Description (optional) |  | Facing sector | Height (m) | Width (m) | Area (m²) | Room type Bedroom / Utility? / Other | Level/ Floor type | Adjacent Floor Covering | Frame colour | Openability | Total System U-Value (AFRC) | Total System SHGC (AFRC) | P (m) | H (m) | P/H | Es | Area used (m²) | % of winter heat loss | % of winter heat gain | SHGC x Es x Area | Element share % of allowance used |  | row | show | active shown |  |  | 0 | filled cells | row active | filled data | Row skipped (OK if intentional) | no Sector given | glazing Height | Size (Height & Width or Area) | width ignored | floor area(s) not entered for relevant floor types | factor(s) affecting glazing performance | Total System U-Value | & | Total System SHGC | invalid SHGC, SHGC must not exceed 0.7 | invalid P | shading H needed | shading H without P | inputs OK | shading active | issues flagged | issue / advice messages | issue message part 2 | H - h > 0.5m | P/H > 2 | h x w <> area | visible failure | (H-h)/depth | P/H above | P/H below | P/H interval | % interval | sector | Es above | Es below | Es interval | actual Es x Radiation Multiplier (CS) | Es no Mult | P/H above | P/H below | P/H interval | % interval | Ew above | Ew below | Ew interval | actual Ew | A x SHGC x Ew | % Ew | condct A x U | solar heat gain | % condct | % SHG | agg condct fails | agg SHG fails | Conductance label | Solar Heat Gain label | Gain % | Loss % | Conductance / Gain without this window |  |  | Height Class | Width Class | If default opening type used | If direct % input | Openable Area | check Open area <> Area |  | Room Type | Frame Dark | Frame Medium | Frame Light | Hard Floor | Summer Radiation Multiplier | Floor Solar abs Classification |  | Orien-tation Number | Orient-ation Conduct-ion Factor | Bedroom Conduct-ion factor | Room Factor | Level factor | Con-duction Multiplier |  | Floor Surface Factor H | Frame Colour Factor Dark F | Frame Colour Factor Medium F | Frame Colour Factor Light F | Bedroom Solar Gain Factor | Room Factor R | Level Factor L1 | Winter Radiation Multiplier | Bedroom / Utility? | Level/ Floor Type | Adjacent Floor Covering | Frame Colour | Openability
5 | 1 | [17 empty] | 0 |  |  | 0 |  |  | 1 | 5 | 0 | 0 | FALSE | 0 | 0 | 0 | 0 | 0 | 0 | 0 | 0 | 0 | 0 | 0 | 0 |  | 0 | 0 | 0 | 0 | 0 | 0 | 0 | 0 |  |  | 0 | 0 | 0 | FALSE |  | 0 | 0 | 0 | 0% | 0 | 0 | 0 | 0 | 0 | #DIV/0! | 0 | 0 | 0 | 0 | 0 | 0 | 0 | 0 | 0 | #DIV/0! | #DIV/0! | 0 | 0% | 0% | #DIV/0! | #DIV/0! | #DIV/0! | #DIV/0! | #DIV/0! |  | #DIV/0! | #DIV/0! | 0 | 1 | 1 |  | 0 | 0 | OK | 5% | #DIV/0! | #DIV/0! | #DIV/0! | #DIV/0! | 1 | 0 | Soft |  | 0 | #DIV/0! | #DIV/0! | #DIV/0! | #DIV/0! | #DIV/0! |  | 1 | #DIV/0! | #DIV/0! | #DIV/0! | #DIV/0! | #DIV/0! | #DIV/0! | 0 | TRUE | TRUE | TRUE | TRUE | TRUE
5 | 2 | [17 empty] | 0 |  |  | 0 |  |  | 2 | 5 | 0 | 0 |  | 0 | 0 | 0 | 0 | 0 | 0 | 0 | 0 | 0 | 0 | 0 | 0 |  | 0 | 0 | 0 | 0 | 0 | 0 | 0 | 0 |  |  | 0 | 0 | 0 | FALSE |  | 0 | 0 | 0 | 0% | 0 | 0 | 0 | 0 | 0 | #DIV/0! | 0 | 0 | 0 | 0% | 0 | 0 | 0 | 0 | 0 | #DIV/0! | #DIV/0! | 0 | 0% | 0% | #DIV/0! | #DIV/0! | #DIV/0! | #DIV/0! | #DIV/0! |  | #DIV/0! | #DIV/0! | 0 | 1 | 1 |  | 0 | 0 | OK | 5% | #DIV/0! | #DIV/0! | #DIV/0! | #DIV/0! | 1 | 0 | Soft |  | 0 | #DIV/0! | #DIV/0! | #DIV/0! | #DIV/0! | #DIV/0! |  | 1 | #DIV/0! | #DIV/0! | #DIV/0! | #DIV/0! | #DIV/0! | #DIV/0! | 0 | TRUE | TRUE | TRUE | TRUE | TRUE
5 | 3 | [17 empty] | 0 |  |  | 0 |  |  | 3 | 5 | 0 | 0 |  | 0 | 0 | 0 | 0 | 0 | 0 | 0 | 0 | 0 | 0 | 0 | 0 |  | 0 | 0 | 0 | 0 | 0 | 0 | 0 | 0 |  |  | 0 | 0 | 0 | FALSE |  | 0 | 0 | 0 | 0% | 0 | 0 | 0 | 0 | 0 | #DIV/0! | 0 | 0 | 0 | 0% | 0 | 0 | 0 | 0 | 0 | #DIV/0! | #DIV/0! | 0 | 0% | 0% | #DIV/0! | #DIV/0! | #DIV/0! | #DIV/0! | #DIV/0! |  | #DIV/0! | #DIV/0! | 0 | 1 | 1 |  | 0 | 0 | OK | 5% | #DIV/0! | #DIV/0! | #DIV/0! | #DIV/0! | 1 | 0 | Soft |  | 0 | #DIV/0! | #DIV/0! | #DIV/0! | #DIV/0! | #DIV/0! |  | 1 | #DIV/0! | #DIV/0! | #DIV/0! | #DIV/0! | #DIV/0! | #DIV/0! | 0 | TRUE | TRUE | TRUE | TRUE | TRUE
5 | 4 | [17 empty] | 0 |  |  | 0 |  |  | 4 | 5 | 0 | 0 |  | 0 | 0 | 0 | 0 | 0 | 0 | 0 | 0 | 0 | 0 | 0 | 0 |  | 0 | 0 | 0 | 0 | 0 | 0 | 0 | 0 |  |  | 0 | 0 | 0 | FALSE |  | 0 | 0 | 0 | 0% | 0 | 0 | 0 | 0 | 0 | #DIV/0! | 0 | 0 | 0 | 0% | 0 | 0 | 0 | 0 | 0 | #DIV/0! | #DIV/0! | 0 | 0% | 0% | #DIV/0! | #DIV/0! | #DIV/0! | #DIV/0! | #DIV/0! |  | #DIV/0! | #DIV/0! | 0 | 1 | 1 |  | 0 | 0 | OK | 5% | #DIV/0! | #DIV/0! | #DIV/0! | #DIV/0! | 1 | 0 | Soft |  | 0 | #DIV/0! | #DIV/0! | #DIV/0! | #DIV/0! | #DIV/0! |  | 1 | #DIV/0! | #DIV/0! | #DIV/0! | #DIV/0! | #DIV/0! | #DIV/0! | 0 | TRUE | TRUE | TRUE | TRUE | TRUE
5 | 5 | [17 empty] | 0 |  |  | 0 |  |  | 5 | 5 | 0 | 0 |  | 0 | 0 | 0 | 0 | 0 | 0 | 0 | 0 | 0 | 0 | 0 | 0 |  | 0 | 0 | 0 | 0 | 0 | 0 | 0 | 0 |  |  | 0 | 0 | 0 | FALSE |  | 0 | 0 | 0 | 0% | 0 | 0 | 0 | 0 | 0 | #DIV/0! | 0 | 0 | 0 | 0% | 0 | 0 | 0 | 0 | 0 | #DIV/0! | #DIV/0! | 0 | 0% | 0% | #DIV/0! | #DIV/0! | #DIV/0! | #DIV/0! | #DIV/0! |  | #DIV/0! | #DIV/0! | 0 | 1 | 1 |  | 0 | 0 | OK | 5% | #DIV/0! | #DIV/0! | #DIV/0! | #DIV/0! | 1 | 0 | Soft |  | 0 | #DIV/0! | #DIV/0! | #DIV/0! | #DIV/0! | #DIV/0! |  | 1 | #DIV/0! | #DIV/0! | #DIV/0! | #DIV/0! | #DIV/0! | #DIV/0! | 0 | TRUE | TRUE | TRUE | TRUE | TRUE
- | 6 | [17 empty] | 0 |  |  | 0 |  |  | 6 | - | 0 | 0 |  | 0 | 0 | 0 | 0 | 0 | 0 | 0 | 0 | 0 | 0 | 0 | 0 |  | 0 | 0 | 0 | 0 | 0 | 0 | 0 | 0 |  |  | 0 | 0 | 0 | FALSE |  | 0 | 0 | 0 | 0% | 0 | 0 | 0 | 0 | 0 | #DIV/0! | 0 | 0 | 0 | 0% | 0 | 0 | 0 | 0 | 0 | #DIV/0! | #DIV/0! | 0 | 0% | 0% | #DIV/0! | #DIV/0! | #DIV/0! | #DIV/0! | #DIV/0! |  | #DIV/0! | #DIV/0! | 0 | 1 | 1 |  | 0 | 0 | OK | 5% | #DIV/0! | #DIV/0! | #DIV/0! | #DIV/0! | 1 | 0 | Soft |  | 0 | #DIV/0! | #DIV/0! | #DIV/0! | #DIV/0! | #DIV/0! |  | 1 | #DIV/0! | #DIV/0! | #DIV/0! | #DIV/0! | #DIV/0! | #DIV/0! | 0 | TRUE | TRUE | TRUE | TRUE | TRUE
- | 7 | [17 empty] | 0 |  |  | 0 |  |  | 7 | - | 0 | 0 |  | 0 | 0 | 0 | 0 | 0 | 0 | 0 | 0 | 0 | 0 | 0 | 0 |  | 0 | 0 | 0 | 0 | 0 | 0 | 0 | 0 |  |  | 0 | 0 | 0 | FALSE |  | 0 | 0 | 0 | 0% | 0 | 0 | 0 | 0 | 0 | #DIV/0! | 0 | 0 | 0 | 0% | 0 | 0 | 0 | 0 | 0 | #DIV/0! | #DIV/0! | 0 | 0% | 0% | #DIV/0! | #DIV/0! | #DIV/0! | #DIV/0! | #DIV/0! |  | #DIV/0! | #DIV/0! | 0 | 1 | 1 |  | 0 | 0 | OK | 5% | #DIV/0! | #DIV/0! | #DIV/0! | #DIV/0! | 1 | 0 | Soft |  | 0 | #DIV/0! | #DIV/0! | #DIV/0! | #DIV/0! | #DIV/0! |  | 1 | #DIV/0! | #DIV/0! | #DIV/0! | #DIV/0! | #DIV/0! | #DIV/0! | 0 | TRUE | TRUE | TRUE | TRUE | TRUE
- | 8 | [17 empty] | 0 |  |  | 0 |  |  | 8 | - | 0 | 0 |  | 0 | 0 | 0 | 0 | 0 | 0 | 0 | 0 | 0 | 0 | 0 | 0 |  | 0 | 0 | 0 | 0 | 0 | 0 | 0 | 0 |  |  | 0 | 0 | 0 | FALSE |  | 0 | 0 | 0 | 0% | 0 | 0 | 0 | 0 | 0 | #DIV/0! | 0 | 0 | 0 | 0% | 0 | 0 | 0 | 0 | 0 | #DIV/0! | #DIV/0! | 0 | 0% | 0% | #DIV/0! | #DIV/0! | #DIV/0! | #DIV/0! | #DIV/0! |  | #DIV/0! | #DIV/0! | 0 | 1 | 1 |  | 0 | 0 | OK | 5% | #DIV/0! | #DIV/0! | #DIV/0! | #DIV/0! | 1 | 0 | Soft |  | 0 | #DIV/0! | #DIV/0! | #DIV/0! | #DIV/0! | #DIV/0! |  | 1 | #DIV/0! | #DIV/0! | #DIV/0! | #DIV/0! | #DIV/0! | #DIV/0! | 0 | TRUE | TRUE | TRUE | TRUE | TRUE
- | 9 | [17 empty] | 0 |  |  | 0 |  |  | 9 | - | 0 | 0 |  | 0 | 0 | 0 | 0 | 0 | 0 | 0 | 0 | 0 | 0 | 0 | 0 |  | 0 | 0 | 0 | 0 | 0 | 0 | 0 | 0 |  |  | 0 | 0 | 0 | FALSE |  | 0 | 0 | 0 | 0% | 0 | 0 | 0 | 0 | 0 | #DIV/0! | 0 | 0 | 0 | 0% | 0 | 0 | 0 | 0 | 0 | #DIV/0! | #DIV/0! | 0 | 0% | 0% | #DIV/0! | #DIV/0! | #DIV/0! | #DIV/0! | #DIV/0! |  | #DIV/0! | #DIV/0! | 0 | 1 | 1 |  | 0 | 0 | OK | 5% | #DIV/0! | #DIV/0! | #DIV/0! | #DIV/0! | 1 | 0 | Soft |  | 0 | #DIV/0! | #DIV/0! | #DIV/0! | #DIV/0! | #DIV/0! |  | 1 | #DIV/0! | #DIV/0! | #DIV/0! | #DIV/0! | #DIV/0! | #DIV/0! | 0 | TRUE | TRUE | TRUE | TRUE | TRUE
- | 10 | [17 empty] | 0 |  |  | 0 |  |  | 10 | - | 0 | 0 |  | 0 | 0 | 0 | 0 | 0 | 0 | 0 | 0 | 0 | 0 | 0 | 0 |  | 0 | 0 | 0 | 0 | 0 | 0 | 0 | 0 |  |  | 0 | 0 | 0 | FALSE |  | 0 | 0 | 0 | 0% | 0 | 0 | 0 | 0 | 0 | #DIV/0! | 0 | 0 | 0 | 0% | 0 | 0 | 0 | 0 | 0 | #DIV/0! | #DIV/0! | 0 | 0% | 0% | #DIV/0! | #DIV/0! | #DIV/0! | #DIV/0! | #DIV/0! |  | #DIV/0! | #DIV/0! | 0 | 1 | 1 |  | 0 | 0 | OK | 5% | #DIV/0! | #DIV/0! | #DIV/0! | #DIV/0! | 1 | 0 | Soft |  | 0 | #DIV/0! | #DIV/0! | #DIV/0! | #DIV/0! | #DIV/0! |  | 1 | #DIV/0! | #DIV/0! | #DIV/0! | #DIV/0! | #DIV/0! | #DIV/0! | 0 | TRUE | TRUE | TRUE | TRUE | TRUE
- | 11 | [17 empty] | 0 |  |  | 0 |  |  | 11 | - | 0 | 0 |  | 0 | 0 | 0 | 0 | 0 | 0 | 0 | 0 | 0 | 0 | 0 | 0 |  | 0 | 0 | 0 | 0 | 0 | 0 | 0 | 0 |  |  | 0 | 0 | 0 | FALSE |  | 0 | 0 | 0 | 0% | 0 | 0 | 0 | 0 | 0 | #DIV/0! | 0 | 0 | 0 | 0% | 0 | 0 | 0 | 0 | 0 | #DIV/0! | #DIV/0! | 0 | 0% | 0% | #DIV/0! | #DIV/0! | #DIV/0! | #DIV/0! | #DIV/0! |  | #DIV/0! | #DIV/0! | 0 | 1 | 1 |  | 0 | 0 | OK | 5% | #DIV/0! | #DIV/0! | #DIV/0! | #DIV/0! | 1 | 0 | Soft |  | 0 | #DIV/0! | #DIV/0! | #DIV/0! | #DIV/0! | #DIV/0! |  | 1 | #DIV/0! | #DIV/0! | #DIV/0! | #DIV/0! | #DIV/0! | #DIV/0! | 0 | TRUE | TRUE | TRUE | TRUE | TRUE
- | 12 | [17 empty] | 0 |  |  | 0 |  |  | 12 | - | 0 | 0 |  | 0 | 0 | 0 | 0 | 0 | 0 | 0 | 0 | 0 | 0 | 0 | 0 |  | 0 | 0 | 0 | 0 | 0 | 0 | 0 | 0 |  |  | 0 | 0 | 0 | FALSE |  | 0 | 0 | 0 | 0% | 0 | 0 | 0 | 0 | 0 | #DIV/0! | 0 | 0 | 0 | 0% | 0 | 0 | 0 | 0 | 0 | #DIV/0! | #DIV/0! | 0 | 0% | 0% | #DIV/0! | #DIV/0! | #DIV/0! | #DIV/0! | #DIV/0! |  | #DIV/0! | #DIV/0! | 0 | 1 | 1 |  | 0 | 0 | OK | 5% | #DIV/0! | #DIV/0! | #DIV/0! | #DIV/0! | 1 | 0 | Soft |  | 0 | #DIV/0! | #DIV/0! | #DIV/0! | #DIV/0! | #DIV/0! |  | 1 | #DIV/0! | #DIV/0! | #DIV/0! | #DIV/0! | #DIV/0! | #DIV/0! | 0 | TRUE | TRUE | TRUE | TRUE | TRUE
- | 13 | [17 empty] | 0 |  |  | 0 |  |  | 13 | - | 0 | 0 |  | 0 | 0 | 0 | 0 | 0 | 0 | 0 | 0 | 0 | 0 | 0 | 0 |  | 0 | 0 | 0 | 0 | 0 | 0 | 0 | 0 |  |  | 0 | 0 | 0 | FALSE |  | 0 | 0 | 0 | 0% | 0 | 0 | 0 | 0 | 0 | #DIV/0! | 0 | 0 | 0 | 0% | 0 | 0 | 0 | 0 | 0 | #DIV/0! | #DIV/0! | 0 | 0% | 0% | #DIV/0! | #DIV/0! | #DIV/0! | #DIV/0! | #DIV/0! |  | #DIV/0! | #DIV/0! | 0 | 1 | 1 |  | 0 | 0 | OK | 5% | #DIV/0! | #DIV/0! | #DIV/0! | #DIV/0! | 1 | 0 | Soft |  | 0 | #DIV/0! | #DIV/0! | #DIV/0! | #DIV/0! | #DIV/0! |  | 1 | #DIV/0! | #DIV/0! | #DIV/0! | #DIV/0! | #DIV/0! | #DIV/0! | 0 | TRUE | TRUE | TRUE | TRUE | TRUE
- | 14 | [17 empty] | 0 |  |  | 0 |  |  | 14 | - | 0 | 0 |  | 0 | 0 | 0 | 0 | 0 | 0 | 0 | 0 | 0 | 0 | 0 | 0 |  | 0 | 0 | 0 | 0 | 0 | 0 | 0 | 0 |  |  | 0 | 0 | 0 | FALSE |  | 0 | 0 | 0 | 0% | 0 | 0 | 0 | 0 | 0 | #DIV/0! | 0 | 0 | 0 | 0% | 0 | 0 | 0 | 0 | 0 | #DIV/0! | #DIV/0! | 0 | 0% | 0% | #DIV/0! | #DIV/0! | #DIV/0! | #DIV/0! | #DIV/0! |  | #DIV/0! | #DIV/0! | 0 | 1 | 1 |  | 0 | 0 | OK | 5% | #DIV/0! | #DIV/0! | #DIV/0! | #DIV/0! | 1 | 0 | Soft |  | 0 | #DIV/0! | #DIV/0! | #DIV/0! | #DIV/0! | #DIV/0! |  | 1 | #DIV/0! | #DIV/0! | #DIV/0! | #DIV/0! | #DIV/0! | #DIV/0! | 0 | TRUE | TRUE | TRUE | TRUE | TRUE
- | 15 | [17 empty] | 0 |  |  | 0 |  |  | 15 | - | 0 | 0 |  | 0 | 0 | 0 | 0 | 0 | 0 | 0 | 0 | 0 | 0 | 0 | 0 |  | 0 | 0 | 0 | 0 | 0 | 0 | 0 | 0 |  |  | 0 | 0 | 0 | FALSE |  | 0 | 0 | 0 | 0% | 0 | 0 | 0 | 0 | 0 | #DIV/0! | 0 | 0 | 0 | 0% | 0 | 0 | 0 | 0 | 0 | #DIV/0! | #DIV/0! | 0 | 0% | 0% | #DIV/0! | #DIV/0! | #DIV/0! | #DIV/0! | #DIV/0! |  | #DIV/0! | #DIV/0! | 0 | 1 | 1 |  | 0 | 0 | OK | 5% | #DIV/0! | #DIV/0! | #DIV/0! | #DIV/0! | 1 | 0 | Soft |  | 0 | #DIV/0! | #DIV/0! | #DIV/0! | #DIV/0! | #DIV/0! |  | 1 | #DIV/0! | #DIV/0! | #DIV/0! | #DIV/0! | #DIV/0! | #DIV/0! | 0 | TRUE | TRUE | TRUE | TRUE | TRUE
- | 16 | [17 empty] | 0 |  |  | 0 |  |  | 16 | - | 0 | 0 |  | 0 | 0 | 0 | 0 | 0 | 0 | 0 | 0 | 0 | 0 | 0 | 0 |  | 0 | 0 | 0 | 0 | 0 | 0 | 0 | 0 |  |  | 0 | 0 | 0 | FALSE |  | 0 | 0 | 0 | 0% | 0 | 0 | 0 | 0 | 0 | #DIV/0! | 0 | 0 | 0 | 0% | 0 | 0 | 0 | 0 | 0 | #DIV/0! | #DIV/0! | 0 | 0% | 0% | #DIV/0! | #DIV/0! | #DIV/0! | #DIV/0! | #DIV/0! |  | #DIV/0! | #DIV/0! | 0 | 1 | 1 |  | 0 | 0 | OK | 5% | #DIV/0! | #DIV/0! | #DIV/0! | #DIV/0! | 1 | 0 | Soft |  | 0 | #DIV/0! | #DIV/0! | #DIV/0! | #DIV/0! | #DIV/0! |  | 1 | #DIV/0! | #DIV/0! | #DIV/0! | #DIV/0! | #DIV/0! | #DIV/0! | 0 | TRUE | TRUE | TRUE | TRUE | TRUE
- | 17 | [17 empty] | 0 |  |  | 0 |  |  | 17 | - | 0 | 0 |  | 0 | 0 | 0 | 0 | 0 | 0 | 0 | 0 | 0 | 0 | 0 | 0 |  | 0 | 0 | 0 | 0 | 0 | 0 | 0 | 0 |  |  | 0 | 0 | 0 | FALSE |  | 0 | 0 | 0 | 0% | 0 | 0 | 0 | 0 | 0 | #DIV/0! | 0 | 0 | 0 | 0% | 0 | 0 | 0 | 0 | 0 | #DIV/0! | #DIV/0! | 0 | 0% | 0% | #DIV/0! | #DIV/0! | #DIV/0! | #DIV/0! | #DIV/0! |  | #DIV/0! | #DIV/0! | 0 | 1 | 1 |  | 0 | 0 | OK | 5% | #DIV/0! | #DIV/0! | #DIV/0! | #DIV/0! | 1 | 0 | Soft |  | 0 | #DIV/0! | #DIV/0! | #DIV/0! | #DIV/0! | #DIV/0! |  | 1 | #DIV/0! | #DIV/0! | #DIV/0! | #DIV/0! | #DIV/0! | #DIV/0! | 0 | TRUE | TRUE | TRUE | TRUE | TRUE
- | 18 | [17 empty] | 0 |  |  | 0 |  |  | 18 | - | 0 | 0 |  | 0 | 0 | 0 | 0 | 0 | 0 | 0 | 0 | 0 | 0 | 0 | 0 |  | 0 | 0 | 0 | 0 | 0 | 0 | 0 | 0 |  |  | 0 | 0 | 0 | FALSE |  | 0 | 0 | 0 | 0% | 0 | 0 | 0 | 0 | 0 | #DIV/0! | 0 | 0 | 0 | 0% | 0 | 0 | 0 | 0 | 0 | #DIV/0! | #DIV/0! | 0 | 0% | 0% | #DIV/0! | #DIV/0! | #DIV/0! | #DIV/0! | #DIV/0! |  | #DIV/0! | #DIV/0! | 0 | 1 | 1 |  | 0 | 0 | OK | 5% | #DIV/0! | #DIV/0! | #DIV/0! | #DIV/0! | 1 | 0 | Soft |  | 0 | #DIV/0! | #DIV/0! | #DIV/0! | #DIV/0! | #DIV/0! |  | 1 | #DIV/0! | #DIV/0! | #DIV/0! | #DIV/0! | #DIV/0! | #DIV/0! | 0 | TRUE | TRUE | TRUE | TRUE | TRUE
- | 19 | [17 empty] | 0 |  |  | 0 |  |  | 19 | - | 0 | 0 |  | 0 | 0 | 0 | 0 | 0 | 0 | 0 | 0 | 0 | 0 | 0 | 0 |  | 0 | 0 | 0 | 0 | 0 | 0 | 0 | 0 |  |  | 0 | 0 | 0 | FALSE |  | 0 | 0 | 0 | 0% | 0 | 0 | 0 | 0 | 0 | #DIV/0! | 0 | 0 | 0 | 0% | 0 | 0 | 0 | 0 | 0 | #DIV/0! | #DIV/0! | 0 | 0% | 0% | #DIV/0! | #DIV/0! | #DIV/0! | #DIV/0! | #DIV/0! |  | #DIV/0! | #DIV/0! | 0 | 1 | 1 |  | 0 | 0 | OK | 5% | #DIV/0! | #DIV/0! | #DIV/0! | #DIV/0! | 1 | 0 | Soft |  | 0 | #DIV/0! | #DIV/0! | #DIV/0! | #DIV/0! | #DIV/0! |  | 1 | #DIV/0! | #DIV/0! | #DIV/0! | #DIV/0! | #DIV/0! | #DIV/0! | 0 | TRUE | TRUE | TRUE | TRUE | TRUE
- | 20 | [17 empty] | 0 |  |  | 0 |  |  | 20 | - | 0 | 0 |  | 0 | 0 | 0 | 0 | 0 | 0 | 0 | 0 | 0 | 0 | 0 | 0 |  | 0 | 0 | 0 | 0 | 0 | 0 | 0 | 0 |  |  | 0 | 0 | 0 | FALSE |  | 0 | 0 | 0 | 0% | 0 | 0 | 0 | 0 | 0 | #DIV/0! | 0 | 0 | 0 | 0% | 0 | 0 | 0 | 0 | 0 | #DIV/0! | #DIV/0! | 0 | 0% | 0% | #DIV/0! | #DIV/0! | #DIV/0! | #DIV/0! | #DIV/0! |  | #DIV/0! | #DIV/0! | 0 | 1 | 1 |  | 0 | 0 | OK | 5% | #DIV/0! | #DIV/0! | #DIV/0! | #DIV/0! | 1 | 0 | Soft |  | 0 | #DIV/0! | #DIV/0! | #DIV/0! | #DIV/0! | #DIV/0! |  | 1 | #DIV/0! | #DIV/0! | #DIV/0! | #DIV/0! | #DIV/0! | #DIV/0! | 0 | TRUE | TRUE | TRUE | TRUE | TRUE
- | 21 | [17 empty] | 0 |  |  | 0 |  |  | 21 | - | 0 | 0 |  | 0 | 0 | 0 | 0 | 0 | 0 | 0 | 0 | 0 | 0 | 0 | 0 |  | 0 | 0 | 0 | 0 | 0 | 0 | 0 | 0 |  |  | 0 | 0 | 0 | FALSE |  | 0 | 0 | 0 | 0% | 0 | 0 | 0 | 0 | 0 | #DIV/0! | 0 | 0 | 0 | 0% | 0 | 0 | 0 | 0 | 0 | #DIV/0! | #DIV/0! | 0 | 0% | 0% | #DIV/0! | #DIV/0! | #DIV/0! | #DIV/0! | #DIV/0! |  | #DIV/0! | #DIV/0! | 0 | 1 | 1 |  | 0 | 0 | OK | 5% | #DIV/0! | #DIV/0! | #DIV/0! | #DIV/0! | 1 | 0 | Soft |  | 0 | #DIV/0! | #DIV/0! | #DIV/0! | #DIV/0! | #DIV/0! |  | 1 | #DIV/0! | #DIV/0! | #DIV/0! | #DIV/0! | #DIV/0! | #DIV/0! | 0 | TRUE | TRUE | TRUE | TRUE | TRUE
- | 22 | [17 empty] | 0 |  |  | 0 |  |  | 22 | - | 0 | 0 |  | 0 | 0 | 0 | 0 | 0 | 0 | 0 | 0 | 0 | 0 | 0 | 0 |  | 0 | 0 | 0 | 0 | 0 | 0 | 0 | 0 |  |  | 0 | 0 | 0 | FALSE |  | 0 | 0 | 0 | 0% | 0 | 0 | 0 | 0 | 0 | #DIV/0! | 0 | 0 | 0 | 0% | 0 | 0 | 0 | 0 | 0 | #DIV/0! | #DIV/0! | 0 | 0% | 0% | #DIV/0! | #DIV/0! | #DIV/0! | #DIV/0! | #DIV/0! |  | #DIV/0! | #DIV/0! | 0 | 1 | 1 |  | 0 | 0 | OK | 5% | #DIV/0! | #DIV/0! | #DIV/0! | #DIV/0! | 1 | 0 | Soft |  | 0 | #DIV/0! | #DIV/0! | #DIV/0! | #DIV/0! | #DIV/0! |  | 1 | #DIV/0! | #DIV/0! | #DIV/0! | #DIV/0! | #DIV/0! | #DIV/0! | 0 | TRUE | TRUE | TRUE | TRUE | TRUE
- | 23 | [17 empty] | 0 |  |  | 0 |  |  | 23 | - | 0 | 0 |  | 0 | 0 | 0 | 0 | 0 | 0 | 0 | 0 | 0 | 0 | 0 | 0 |  | 0 | 0 | 0 | 0 | 0 | 0 | 0 | 0 |  |  | 0 | 0 | 0 | FALSE |  | 0 | 0 | 0 | 0% | 0 | 0 | 0 | 0 | 0 | #DIV/0! | 0 | 0 | 0 | 0% | 0 | 0 | 0 | 0 | 0 | #DIV/0! | #DIV/0! | 0 | 0% | 0% | #DIV/0! | #DIV/0! | #DIV/0! | #DIV/0! | #DIV/0! |  | #DIV/0! | #DIV/0! | 0 | 1 | 1 |  | 0 | 0 | OK | 5% | #DIV/0! | #DIV/0! | #DIV/0! | #DIV/0! | 1 | 0 | Soft |  | 0 | #DIV/0! | #DIV/0! | #DIV/0! | #DIV/0! | #DIV/0! |  | 1 | #DIV/0! | #DIV/0! | #DIV/0! | #DIV/0! | #DIV/0! | #DIV/0! | 0 | TRUE | TRUE | TRUE | TRUE | TRUE
- | 24 | [17 empty] | 0 |  |  | 0 |  |  | 24 | - | 0 | 0 |  | 0 | 0 | 0 | 0 | 0 | 0 | 0 | 0 | 0 | 0 | 0 | 0 |  | 0 | 0 | 0 | 0 | 0 | 0 | 0 | 0 |  |  | 0 | 0 | 0 | FALSE |  | 0 | 0 | 0 | 0% | 0 | 0 | 0 | 0 | 0 | #DIV/0! | 0 | 0 | 0 | 0% | 0 | 0 | 0 | 0 | 0 | #DIV/0! | #DIV/0! | 0 | 0% | 0% | #DIV/0! | #DIV/0! | #DIV/0! | #DIV/0! | #DIV/0! |  | #DIV/0! | #DIV/0! | 0 | 1 | 1 |  | 0 | 0 | OK | 5% | #DIV/0! | #DIV/0! | #DIV/0! | #DIV/0! | 1 | 0 | Soft |  | 0 | #DIV/0! | #DIV/0! | #DIV/0! | #DIV/0! | #DIV/0! |  | 1 | #DIV/0! | #DIV/0! | #DIV/0! | #DIV/0! | #DIV/0! | #DIV/0! | 0 | TRUE | TRUE | TRUE | TRUE | TRUE
- | 25 | [17 empty] | 0 |  |  | 0 |  |  | 25 | - | 0 | 0 |  | 0 | 0 | 0 | 0 | 0 | 0 | 0 | 0 | 0 | 0 | 0 | 0 |  | 0 | 0 | 0 | 0 | 0 | 0 | 0 | 0 |  |  | 0 | 0 | 0 | FALSE |  | 0 | 0 | 0 | 0% | 0 | 0 | 0 | 0 | 0 | #DIV/0! | 0 | 0 | 0 | 0% | 0 | 0 | 0 | 0 | 0 | #DIV/0! | #DIV/0! | 0 | 0% | 0% | #DIV/0! | #DIV/0! | #DIV/0! | #DIV/0! | #DIV/0! |  | #DIV/0! | #DIV/0! | 0 | 1 | 1 |  | 0 | 0 | OK | 5% | #DIV/0! | #DIV/0! | #DIV/0! | #DIV/0! | 1 | 0 | Soft |  | 0 | #DIV/0! | #DIV/0! | #DIV/0! | #DIV/0! | #DIV/0! |  | 1 | #DIV/0! | #DIV/0! | #DIV/0! | #DIV/0! | #DIV/0! | #DIV/0! | 0 | TRUE | TRUE | TRUE | TRUE | TRUE
- | 26 | [17 empty] | 0 |  |  | 0 |  |  | 26 | - | 0 | 0 |  | 0 | 0 | 0 | 0 | 0 | 0 | 0 | 0 | 0 | 0 | 0 | 0 |  | 0 | 0 | 0 | 0 | 0 | 0 | 0 | 0 |  |  | 0 | 0 | 0 | FALSE |  | 0 | 0 | 0 | 0% | 0 | 0 | 0 | 0 | 0 | #DIV/0! | 0 | 0 | 0 | 0% | 0 | 0 | 0 | 0 | 0 | #DIV/0! | #DIV/0! | 0 | 0% | 0% | #DIV/0! | #DIV/0! | #DIV/0! | #DIV/0! | #DIV/0! |  | #DIV/0! | #DIV/0! | 0 | 1 | 1 |  | 0 | 0 | OK | 5% | #DIV/0! | #DIV/0! | #DIV/0! | #DIV/0! | 1 | 0 | Soft |  | 0 | #DIV/0! | #DIV/0! | #DIV/0! | #DIV/0! | #DIV/0! |  | 1 | #DIV/0! | #DIV/0! | #DIV/0! | #DIV/0! | #DIV/0! | #DIV/0! | 0 | TRUE | TRUE | TRUE | TRUE | TRUE
- | 27 | [17 empty] | 0 |  |  | 0 |  |  | 27 | - | 0 | 0 |  | 0 | 0 | 0 | 0 | 0 | 0 | 0 | 0 | 0 | 0 | 0 | 0 |  | 0 | 0 | 0 | 0 | 0 | 0 | 0 | 0 |  |  | 0 | 0 | 0 | FALSE |  | 0 | 0 | 0 | 0% | 0 | 0 | 0 | 0 | 0 | #DIV/0! | 0 | 0 | 0 | 0% | 0 | 0 | 0 | 0 | 0 | #DIV/0! | #DIV/0! | 0 | 0% | 0% | #DIV/0! | #DIV/0! | #DIV/0! | #DIV/0! | #DIV/0! |  | #DIV/0! | #DIV/0! | 0 | 1 | 1 |  | 0 | 0 | OK | 5% | #DIV/0! | #DIV/0! | #DIV/0! | #DIV/0! | 1 | 0 | Soft |  | 0 | #DIV/0! | #DIV/0! | #DIV/0! | #DIV/0! | #DIV/0! |  | 1 | #DIV/0! | #DIV/0! | #DIV/0! | #DIV/0! | #DIV/0! | #DIV/0! | 0 | TRUE | TRUE | TRUE | TRUE | TRUE
- | 28 | [17 empty] | 0 |  |  | 0 |  |  | 28 | - | 0 | 0 |  | 0 | 0 | 0 | 0 | 0 | 0 | 0 | 0 | 0 | 0 | 0 | 0 |  | 0 | 0 | 0 | 0 | 0 | 0 | 0 | 0 |  |  | 0 | 0 | 0 | FALSE |  | 0 | 0 | 0 | 0% | 0 | 0 | 0 | 0 | 0 | #DIV/0! | 0 | 0 | 0 | 0% | 0 | 0 | 0 | 0 | 0 | #DIV/0! | #DIV/0! | 0 | 0% | 0% | #DIV/0! | #DIV/0! | #DIV/0! | #DIV/0! | #DIV/0! |  | #DIV/0! | #DIV/0! | 0 | 1 | 1 |  | 0 | 0 | OK | 5% | #DIV/0! | #DIV/0! | #DIV/0! | #DIV/0! | 1 | 0 | Soft |  | 0 | #DIV/0! | #DIV/0! | #DIV/0! | #DIV/0! | #DIV/0! |  | 1 | #DIV/0! | #DIV/0! | #DIV/0! | #DIV/0! | #DIV/0! | #DIV/0! | 0 | TRUE | TRUE | TRUE | TRUE | TRUE
- | 29 | [17 empty] | 0 |  |  | 0 |  |  | 29 | - | 0 | 0 |  | 0 | 0 | 0 | 0 | 0 | 0 | 0 | 0 | 0 | 0 | 0 | 0 |  | 0 | 0 | 0 | 0 | 0 | 0 | 0 | 0 |  |  | 0 | 0 | 0 | FALSE |  | 0 | 0 | 0 | 0% | 0 | 0 | 0 | 0 | 0 | #DIV/0! | 0 | 0 | 0 | 0% | 0 | 0 | 0 | 0 | 0 | #DIV/0! | #DIV/0! | 0 | 0% | 0% | #DIV/0! | #DIV/0! | #DIV/0! | #DIV/0! | #DIV/0! |  | #DIV/0! | #DIV/0! | 0 | 1 | 1 |  | 0 | 0 | OK | 5% | #DIV/0! | #DIV/0! | #DIV/0! | #DIV/0! | 1 | 0 | Soft |  | 0 | #DIV/0! | #DIV/0! | #DIV/0! | #DIV/0! | #DIV/0! |  | 1 | #DIV/0! | #DIV/0! | #DIV/0! | #DIV/0! | #DIV/0! | #DIV/0! | 0 | TRUE | TRUE | TRUE | TRUE | TRUE
- | 30 | [17 empty] | 0 |  |  | 0 |  |  | 30 | - | 0 | 0 |  | 0 | 0 | 0 | 0 | 0 | 0 | 0 | 0 | 0 | 0 | 0 | 0 |  | 0 | 0 | 0 | 0 | 0 | 0 | 0 | 0 |  |  | 0 | 0 | 0 | FALSE |  | 0 | 0 | 0 | 0% | 0 | 0 | 0 | 0 | 0 | #DIV/0! | 0 | 0 | 0 | 0% | 0 | 0 | 0 | 0 | 0 | #DIV/0! | #DIV/0! | 0 | 0% | 0% | #DIV/0! | #DIV/0! | #DIV/0! | #DIV/0! | #DIV/0! |  | #DIV/0! | #DIV/0! | 0 | 1 | 1 |  | 0 | 0 | OK | 5% | #DIV/0! | #DIV/0! | #DIV/0! | #DIV/0! | 1 | 0 | Soft |  | 0 | #DIV/0! | #DIV/0! | #DIV/0! | #DIV/0! | #DIV/0! |  | 1 | #DIV/0! | #DIV/0! | #DIV/0! | #DIV/0! | #DIV/0! | #DIV/0! | 0 | TRUE | TRUE | TRUE | TRUE | TRUE
- | 31 | [17 empty] | 0 |  |  | 0 |  |  | 31 | - | 0 | 0 |  | 0 | 0 | 0 | 0 | 0 | 0 | 0 | 0 | 0 | 0 | 0 | 0 |  | 0 | 0 | 0 | 0 | 0 | 0 | 0 | 0 |  |  | 0 | 0 | 0 | FALSE |  | 0 | 0 | 0 | 0% | 0 | 0 | 0 | 0 | 0 | #DIV/0! | 0 | 0 | 0 | 0% | 0 | 0 | 0 | 0 | 0 | #DIV/0! | #DIV/0! | 0 | 0% | 0% | #DIV/0! | #DIV/0! | #DIV/0! | #DIV/0! | #DIV/0! |  | #DIV/0! | #DIV/0! | 0 | 1 | 1 |  | 0 | 0 | OK | 5% | #DIV/0! | #DIV/0! | #DIV/0! | #DIV/0! | 1 | 0 | Soft |  | 0 | #DIV/0! | #DIV/0! | #DIV/0! | #DIV/0! | #DIV/0! |  | 1 | #DIV/0! | #DIV/0! | #DIV/0! | #DIV/0! | #DIV/0! | #DIV/0! | 0 | TRUE | TRUE | TRUE | TRUE | TRUE
- | 32 | [17 empty] | 0 |  |  | 0 |  |  | 32 | - | 0 | 0 |  | 0 | 0 | 0 | 0 | 0 | 0 | 0 | 0 | 0 | 0 | 0 | 0 |  | 0 | 0 | 0 | 0 | 0 | 0 | 0 | 0 |  |  | 0 | 0 | 0 | FALSE |  | 0 | 0 | 0 | 0% | 0 | 0 | 0 | 0 | 0 | #DIV/0! | 0 | 0 | 0 | 0% | 0 | 0 | 0 | 0 | 0 | #DIV/0! | #DIV/0! | 0 | 0% | 0% | #DIV/0! | #DIV/0! | #DIV/0! | #DIV/0! | #DIV/0! |  | #DIV/0! | #DIV/0! | 0 | 1 | 1 |  | 0 | 0 | OK | 5% | #DIV/0! | #DIV/0! | #DIV/0! | #DIV/0! | 1 | 0 | Soft |  | 0 | #DIV/0! | #DIV/0! | #DIV/0! | #DIV/0! | #DIV/0! |  | 1 | #DIV/0! | #DIV/0! | #DIV/0! | #DIV/0! | #DIV/0! | #DIV/0! | 0 | TRUE | TRUE | TRUE | TRUE | TRUE
- | 33 | [17 empty] | 0 |  |  | 0 |  |  | 33 | - | 0 | 0 |  | 0 | 0 | 0 | 0 | 0 | 0 | 0 | 0 | 0 | 0 | 0 | 0 |  | 0 | 0 | 0 | 0 | 0 | 0 | 0 | 0 |  |  | 0 | 0 | 0 | FALSE |  | 0 | 0 | 0 | 0% | 0 | 0 | 0 | 0 | 0 |  | 0 | 0 | 0 | 0% | 0 | 0 | 0 | 0 | 0 | #DIV/0! | #DIV/0! | 0 | 0% | 0% | #DIV/0! | #DIV/0! | #DIV/0! | #DIV/0! | #DIV/0! |  | #DIV/0! | #DIV/0! | 0 | 1 | 1 |  | 0 | 0 | OK | 5% | #DIV/0! | #DIV/0! | #DIV/0! | #DIV/0! | 1 | 0 | Soft |  | 0 | #DIV/0! | #DIV/0! | #DIV/0! | #DIV/0! | #DIV/0! |  | 1 | #DIV/0! | #DIV/0! | #DIV/0! | #DIV/0! | #DIV/0! | #DIV/0! | 0 | TRUE | TRUE | TRUE | TRUE | TRUE
- | 34 | [17 empty] | 0 |  |  | 0 |  |  | 34 | - | 0 | 0 |  | 0 | 0 | 0 | 0 | 0 | 0 | 0 | 0 | 0 | 0 | 0 | 0 |  | 0 | 0 | 0 | 0 | 0 | 0 | 0 | 0 |  |  | 0 | 0 | 0 | FALSE |  | 0 | 0 | 0 | 0% | 0 | 0 | 0 | 0 | 0 |  | 0 | 0 | 0 | 0% | 0 | 0 | 0 | 0 | 0 | #DIV/0! | #DIV/0! | 0 | 0% | 0% | #DIV/0! | #DIV/0! | #DIV/0! | #DIV/0! | #DIV/0! |  | #DIV/0! | #DIV/0! | 0 | 1 | 1 |  | 0 | 0 | OK | 5% | #DIV/0! | #DIV/0! | #DIV/0! | #DIV/0! | 1 | 0 | Soft |  | 0 | #DIV/0! | #DIV/0! | #DIV/0! | #DIV/0! | #DIV/0! |  | 1 | #DIV/0! | #DIV/0! | #DIV/0! | #DIV/0! | #DIV/0! | #DIV/0! | 0 | TRUE | TRUE | TRUE | TRUE | TRUE
- | 35 | [17 empty] | 0 |  |  | 0 |  |  | 35 | - | 0 | 0 |  | 0 | 0 | 0 | 0 | 0 | 0 | 0 | 0 | 0 | 0 | 0 | 0 |  | 0 | 0 | 0 | 0 | 0 | 0 | 0 | 0 |  |  | 0 | 0 | 0 | FALSE |  | 0 | 0 | 0 | 0% | 0 | 0 | 0 | 0 | 0 |  | 0 | 0 | 0 | 0% | 0 | 0 | 0 | 0 | 0 | #DIV/0! | #DIV/0! | 0 | 0% | 0% | #DIV/0! | #DIV/0! | #DIV/0! | #DIV/0! | #DIV/0! |  | #DIV/0! | #DIV/0! | 0 | 1 | 1 |  | 0 | 0 | OK | 5% | #DIV/0! | #DIV/0! | #DIV/0! | #DIV/0! | 1 | 0 | Soft |  | 0 | #DIV/0! | #DIV/0! | #DIV/0! | #DIV/0! | #DIV/0! |  | 1 | #DIV/0! | #DIV/0! | #DIV/0! | #DIV/0! | #DIV/0! | #DIV/0! | 0 | TRUE | TRUE | TRUE | TRUE | TRUE
- | 36 | [17 empty] | 0 |  |  | 0 |  |  | 36 | - | 0 | 0 |  | 0 | 0 | 0 | 0 | 0 | 0 | 0 | 0 | 0 | 0 | 0 | 0 |  | 0 | 0 | 0 | 0 | 0 | 0 | 0 | 0 |  |  | 0 | 0 | 0 | FALSE |  | 0 | 0 | 0 | 0% | 0 | 0 | 0 | 0 | 0 |  | 0 | 0 | 0 | 0% | 0 | 0 | 0 | 0 | 0 | #DIV/0! | #DIV/0! | 0 | 0% | 0% | #DIV/0! | #DIV/0! | #DIV/0! | #DIV/0! | #DIV/0! |  | #DIV/0! | #DIV/0! | 0 | 1 | 1 |  | 0 | 0 | OK | 5% | #DIV/0! | #DIV/0! | #DIV/0! | #DIV/0! | 1 | 0 | Soft |  | 0 | #DIV/0! | #DIV/0! | #DIV/0! | #DIV/0! | #DIV/0! |  | 1 | #DIV/0! | #DIV/0! | #DIV/0! | #DIV/0! | #DIV/0! | #DIV/0! | 0 | TRUE | TRUE | TRUE | TRUE | TRUE
- | 37 | [17 empty] | 0 |  |  | 0 |  |  | 37 | - | 0 | 0 |  | 0 | 0 | 0 | 0 | 0 | 0 | 0 | 0 | 0 | 0 | 0 | 0 |  | 0 | 0 | 0 | 0 | 0 | 0 | 0 | 0 |  |  | 0 | 0 | 0 | FALSE |  | 0 | 0 | 0 | 0% | 0 | 0 | 0 | 0 | 0 |  | 0 | 0 | 0 | 0% | 0 | 0 | 0 | 0 | 0 | #DIV/0! | #DIV/0! | 0 | 0% | 0% | #DIV/0! | #DIV/0! | #DIV/0! | #DIV/0! | #DIV/0! |  | #DIV/0! | #DIV/0! | 0 | 1 | 1 |  | 0 | 0 | OK | 5% | #DIV/0! | #DIV/0! | #DIV/0! | #DIV/0! | 1 | 0 | Soft |  | 0 | #DIV/0! | #DIV/0! | #DIV/0! | #DIV/0! | #DIV/0! |  | 1 | #DIV/0! | #DIV/0! | #DIV/0! | #DIV/0! | #DIV/0! | #DIV/0! | 0 | TRUE | TRUE | TRUE | TRUE | TRUE
- | 38 | [17 empty] | 0 |  |  | 0 |  |  | 38 | - | 0 | 0 |  | 0 | 0 | 0 | 0 | 0 | 0 | 0 | 0 | 0 | 0 | 0 | 0 |  | 0 | 0 | 0 | 0 | 0 | 0 | 0 | 0 |  |  | 0 | 0 | 0 | FALSE |  | 0 | 0 | 0 | 0% | 0 | 0 | 0 | 0 | 0 |  | 0 | 0 | 0 | 0% | 0 | 0 | 0 | 0 | 0 | #DIV/0! | #DIV/0! | 0 | 0% | 0% | #DIV/0! | #DIV/0! | #DIV/0! | #DIV/0! | #DIV/0! |  | #DIV/0! | #DIV/0! | 0 | 1 | 1 |  | 0 | 0 | OK | 5% | #DIV/0! | #DIV/0! | #DIV/0! | #DIV/0! | 1 | 0 | Soft |  | 0 | #DIV/0! | #DIV/0! | #DIV/0! | #DIV/0! | #DIV/0! |  | 1 | #DIV/0! | #DIV/0! | #DIV/0! | #DIV/0! | #DIV/0! | #DIV/0! | 0 | TRUE | TRUE | TRUE | TRUE | TRUE
- | 39 | [17 empty] | 0 |  |  | 0 |  |  | 39 | - | 0 | 0 |  | 0 | 0 | 0 | 0 | 0 | 0 | 0 | 0 | 0 | 0 | 0 | 0 |  | 0 | 0 | 0 | 0 | 0 | 0 | 0 | 0 |  |  | 0 | 0 | 0 | FALSE |  | 0 | 0 | 0 | 0% | 0 | 0 | 0 | 0 | 0 |  | 0 | 0 | 0 | 0% | 0 | 0 | 0 | 0 | 0 | #DIV/0! | #DIV/0! | 0 | 0% | 0% | #DIV/0! | #DIV/0! | #DIV/0! | #DIV/0! | #DIV/0! |  | #DIV/0! | #DIV/0! | 0 | 1 | 1 |  | 0 | 0 | OK | 5% | #DIV/0! | #DIV/0! | #DIV/0! | #DIV/0! | 1 | 0 | Soft |  | 0 | #DIV/0! | #DIV/0! | #DIV/0! | #DIV/0! | #DIV/0! |  | 1 | #DIV/0! | #DIV/0! | #DIV/0! | #DIV/0! | #DIV/0! | #DIV/0! | 0 | TRUE | TRUE | TRUE | TRUE | TRUE
- | 40 | [17 empty] | 0 |  |  | 0 |  |  | 40 | - | 0 | 0 |  | 0 | 0 | 0 | 0 | 0 | 0 | 0 | 0 | 0 | 0 | 0 | 0 |  | 0 | 0 | 0 | 0 | 0 | 0 | 0 | 0 |  |  | 0 | 0 | 0 | FALSE |  | 0 | 0 | 0 | 0% | 0 | 0 | 0 | 0 | 0 |  | 0 | 0 | 0 | 0% | 0 | 0 | 0 | 0 | 0 | #DIV/0! | #DIV/0! | 0 | 0% | 0% | #DIV/0! | #DIV/0! | #DIV/0! | #DIV/0! | #DIV/0! |  | #DIV/0! | #DIV/0! | 0 | 1 | 1 |  | 0 | 0 | OK | 5% | #DIV/0! | #DIV/0! | #DIV/0! | #DIV/0! | 1 | 0 | Soft |  | 0 | #DIV/0! | #DIV/0! | #DIV/0! | #DIV/0! | #DIV/0! |  | 1 | #DIV/0! | #DIV/0! | #DIV/0! | #DIV/0! | #DIV/0! | #DIV/0! | 0 | TRUE | TRUE | TRUE | TRUE | TRUE
- | 41 | [17 empty] | 0 |  |  | 0 |  |  | 41 | - | 0 | 0 |  | 0 | 0 | 0 | 0 | 0 | 0 | 0 | 0 | 0 | 0 | 0 | 0 |  | 0 | 0 | 0 | 0 | 0 | 0 | 0 | 0 |  |  | 0 | 0 | 0 | FALSE |  | 0 | 0 | 0 | 0% | 0 | 0 | 0 | 0 | 0 |  | 0 | 0 | 0 | 0% | 0 | 0 | 0 | 0 | 0 | #DIV/0! | #DIV/0! | 0 | 0% | 0% | #DIV/0! | #DIV/0! | #DIV/0! | #DIV/0! | #DIV/0! |  | #DIV/0! | #DIV/0! | 0 | 1 | 1 |  | 0 | 0 | OK | 5% | #DIV/0! | #DIV/0! | #DIV/0! | #DIV/0! | 1 | 0 | Soft |  | 0 | #DIV/0! | #DIV/0! | #DIV/0! | #DIV/0! | #DIV/0! |  | 1 | #DIV/0! | #DIV/0! | #DIV/0! | #DIV/0! | #DIV/0! | #DIV/0! | 0 | TRUE | TRUE | TRUE | TRUE | TRUE
- | 42 | [17 empty] | 0 |  |  | 0 |  |  | 42 | - | 0 | 0 |  | 0 | 0 | 0 | 0 | 0 | 0 | 0 | 0 | 0 | 0 | 0 | 0 |  | 0 | 0 | 0 | 0 | 0 | 0 | 0 | 0 |  |  | 0 | 0 | 0 | FALSE |  | 0 | 0 | 0 | 0% | 0 | 0 | 0 | 0 | 0 |  | 0 | 0 | 0 | 0% | 0 | 0 | 0 | 0 | 0 | #DIV/0! | #DIV/0! | 0 | 0% | 0% | #DIV/0! | #DIV/0! | #DIV/0! | #DIV/0! | #DIV/0! |  | #DIV/0! | #DIV/0! | 0 | 1 | 1 |  | 0 | 0 | OK | 5% | #DIV/0! | #DIV/0! | #DIV/0! | #DIV/0! | 1 | 0 | Soft |  | 0 | #DIV/0! | #DIV/0! | #DIV/0! | #DIV/0! | #DIV/0! |  | 1 | #DIV/0! | #DIV/0! | #DIV/0! | #DIV/0! | #DIV/0! | #DIV/0! | 0 | TRUE | TRUE | TRUE | TRUE | TRUE
- | 43 | [17 empty] | 0 |  |  | 0 |  |  | 43 | - | 0 | 0 |  | 0 | 0 | 0 | 0 | 0 | 0 | 0 | 0 | 0 | 0 | 0 | 0 |  | 0 | 0 | 0 | 0 | 0 | 0 | 0 | 0 |  |  | 0 | 0 | 0 | FALSE |  | 0 | 0 | 0 | 0% | 0 | 0 | 0 | 0 | 0 |  | 0 | 0 | 0 | 0% | 0 | 0 | 0 | 0 | 0 | #DIV/0! | #DIV/0! | 0 | 0% | 0% | #DIV/0! | #DIV/0! | #DIV/0! | #DIV/0! | #DIV/0! |  | #DIV/0! | #DIV/0! | 0 | 1 | 1 |  | 0 | 0 | OK | 5% | #DIV/0! | #DIV/0! | #DIV/0! | #DIV/0! | 1 | 0 | Soft |  | 0 | #DIV/0! | #DIV/0! | #DIV/0! | #DIV/0! | #DIV/0! |  | 1 | #DIV/0! | #DIV/0! | #DIV/0! | #DIV/0! | #DIV/0! | #DIV/0! | 0 | TRUE | TRUE | TRUE | TRUE | TRUE
- | 44 | [17 empty] | 0 |  |  | 0 |  |  | 44 | - | 0 | 0 |  | 0 | 0 | 0 | 0 | 0 | 0 | 0 | 0 | 0 | 0 | 0 | 0 |  | 0 | 0 | 0 | 0 | 0 | 0 | 0 | 0 |  |  | 0 | 0 | 0 | FALSE |  | 0 | 0 | 0 | 0% | 0 | 0 | 0 | 0 | 0 |  | 0 | 0 | 0 | 0% | 0 | 0 | 0 | 0 | 0 | #DIV/0! | #DIV/0! | 0 | 0% | 0% | #DIV/0! | #DIV/0! | #DIV/0! | #DIV/0! | #DIV/0! |  | #DIV/0! | #DIV/0! | 0 | 1 | 1 |  | 0 | 0 | OK | 5% | #DIV/0! | #DIV/0! | #DIV/0! | #DIV/0! | 1 | 0 | Soft |  | 0 | #DIV/0! | #DIV/0! | #DIV/0! | #DIV/0! | #DIV/0! |  | 1 | #DIV/0! | #DIV/0! | #DIV/0! | #DIV/0! | #DIV/0! | #DIV/0! | 0 | TRUE | TRUE | TRUE | TRUE | TRUE
- | 45 | [17 empty] | 0 |  |  | 0 |  |  | 45 | - | 0 | 0 |  | 0 | 0 | 0 | 0 | 0 | 0 | 0 | 0 | 0 | 0 | 0 | 0 |  | 0 | 0 | 0 | 0 | 0 | 0 | 0 | 0 |  |  | 0 | 0 | 0 | FALSE |  | 0 | 0 | 0 | 0% | 0 | 0 | 0 | 0 | 0 |  | 0 | 0 | 0 | 0% | 0 | 0 | 0 | 0 | 0 | #DIV/0! | #DIV/0! | 0 | 0% | 0% | #DIV/0! | #DIV/0! | #DIV/0! | #DIV/0! | #DIV/0! |  | #DIV/0! | #DIV/0! | 0 | 1 | 1 |  | 0 | 0 | OK | 5% | #DIV/0! | #DIV/0! | #DIV/0! | #DIV/0! | 1 | 0 | Soft |  | 0 | #DIV/0! | #DIV/0! | #DIV/0! | #DIV/0! | #DIV/0! |  | 1 | #DIV/0! | #DIV/0! | #DIV/0! | #DIV/0! | #DIV/0! | #DIV/0! | 0 | TRUE | TRUE | TRUE | TRUE | TRUE
- | 46 | [17 empty] | 0 |  |  | 0 |  |  | 46 | - | 0 | 0 |  | 0 | 0 | 0 | 0 | 0 | 0 | 0 | 0 | 0 | 0 | 0 | 0 |  | 0 | 0 | 0 | 0 | 0 | 0 | 0 | 0 |  |  | 0 | 0 | 0 | FALSE |  | 0 | 0 | 0 | 0% | 0 | 0 | 0 | 0 | 0 |  | 0 | 0 | 0 | 0% | 0 | 0 | 0 | 0 | 0 | #DIV/0! | #DIV/0! | 0 | 0% | 0% | #DIV/0! | #DIV/0! | #DIV/0! | #DIV/0! | #DIV/0! |  | #DIV/0! | #DIV/0! | 0 | 1 | 1 |  | 0 | 0 | OK | 5% | #DIV/0! | #DIV/0! | #DIV/0! | #DIV/0! | 1 | 0 | Soft |  | 0 | #DIV/0! | #DIV/0! | #DIV/0! | #DIV/0! | #DIV/0! |  | 1 | #DIV/0! | #DIV/0! | #DIV/0! | #DIV/0! | #DIV/0! | #DIV/0! | 0 | TRUE | TRUE | TRUE | TRUE | TRUE
- | 47 | [17 empty] | 0 |  |  | 0 |  |  | 47 | - | 0 | 0 |  | 0 | 0 | 0 | 0 | 0 | 0 | 0 | 0 | 0 | 0 | 0 | 0 |  | 0 | 0 | 0 | 0 | 0 | 0 | 0 | 0 |  |  | 0 | 0 | 0 | FALSE |  | 0 | 0 | 0 | 0% | 0 | 0 | 0 | 0 | 0 |  | 0 | 0 | 0 | 0% | 0 | 0 | 0 | 0 | 0 | #DIV/0! | #DIV/0! | 0 | 0% | 0% | #DIV/0! | #DIV/0! | #DIV/0! | #DIV/0! | #DIV/0! |  | #DIV/0! | #DIV/0! | 0 | 1 | 1 |  | 0 | 0 | OK | 5% | #DIV/0! | #DIV/0! | #DIV/0! | #DIV/0! | 1 | 0 | Soft |  | 0 | #DIV/0! | #DIV/0! | #DIV/0! | #DIV/0! | #DIV/0! |  | 1 | #DIV/0! | #DIV/0! | #DIV/0! | #DIV/0! | #DIV/0! | #DIV/0! | 0 | TRUE | TRUE | TRUE | TRUE | TRUE
- | 48 | [17 empty] | 0 |  |  | 0 |  |  | 48 | - | 0 | 0 |  | 0 | 0 | 0 | 0 | 0 | 0 | 0 | 0 | 0 | 0 | 0 | 0 |  | 0 | 0 | 0 | 0 | 0 | 0 | 0 | 0 |  |  | 0 | 0 | 0 | FALSE |  | 0 | 0 | 0 | 0% | 0 | 0 | 0 | 0 | 0 |  | 0 | 0 | 0 | 0% | 0 | 0 | 0 | 0 | 0 | #DIV/0! | #DIV/0! | 0 | 0% | 0% | #DIV/0! | #DIV/0! | #DIV/0! | #DIV/0! | #DIV/0! |  | #DIV/0! | #DIV/0! | 0 | 1 | 1 |  | 0 | 0 | OK | 5% | #DIV/0! | #DIV/0! | #DIV/0! | #DIV/0! | 1 | 0 | Soft |  | 0 | #DIV/0! | #DIV/0! | #DIV/0! | #DIV/0! | #DIV/0! |  | 1 | #DIV/0! | #DIV/0! | #DIV/0! | #DIV/0! | #DIV/0! | #DIV/0! | 0 | TRUE | TRUE | TRUE | TRUE | TRUE
- | 49 | [17 empty] | 0 |  |  | 0 |  |  | 49 | - | 0 | 0 |  | 0 | 0 | 0 | 0 | 0 | 0 | 0 | 0 | 0 | 0 | 0 | 0 |  | 0 | 0 | 0 | 0 | 0 | 0 | 0 | 0 |  |  | 0 | 0 | 0 | FALSE |  | 0 | 0 | 0 | 0% | 0 | 0 | 0 | 0 | 0 |  | 0 | 0 | 0 | 0% | 0 | 0 | 0 | 0 | 0 | #DIV/0! | #DIV/0! | 0 | 0% | 0% | #DIV/0! | #DIV/0! | #DIV/0! | #DIV/0! | #DIV/0! |  | #DIV/0! | #DIV/0! | 0 | 1 | 1 |  | 0 | 0 | OK | 5% | #DIV/0! | #DIV/0! | #DIV/0! | #DIV/0! | 1 | 0 | Soft |  | 0 | #DIV/0! | #DIV/0! | #DIV/0! | #DIV/0! | #DIV/0! |  | 1 | #DIV/0! | #DIV/0! | #DIV/0! | #DIV/0! | #DIV/0! | #DIV/0! | 0 | TRUE | TRUE | TRUE | TRUE | TRUE
- | 50 | [17 empty] | 0 |  |  | 0 |  |  | 50 | - | 0 | 0 |  | 0 | 0 | 0 | 0 | 0 | 0 | 0 | 0 | 0 | 0 | 0 | 0 |  | 0 | 0 | 0 | 0 | 0 | 0 | 0 | 0 |  |  | 0 | 0 | 0 | FALSE |  | 0 | 0 | 0 | 0% | 0 | 0 | 0 | 0 | 0 |  | 0 | 0 | 0 | 0% | 0 | 0 | 0 | 0 | 0 | #DIV/0! | #DIV/0! | 0 | 0% | 0% | #DIV/0! | #DIV/0! | #DIV/0! | #DIV/0! | #DIV/0! |  | #DIV/0! | #DIV/0! | 0 | 1 | 1 |  | 0 | 0 | OK | 5% | #DIV/0! | #DIV/0! | #DIV/0! | #DIV/0! | 1 | 0 | Soft |  | 0 | #DIV/0! | #DIV/0! | #DIV/0! | #DIV/0! | #DIV/0! |  | 1 | #DIV/0! | #DIV/0! | #DIV/0! | #DIV/0! | #DIV/0! | #DIV/0! | 0 | TRUE | TRUE | TRUE | TRUE | TRUE
- | 51 | [17 empty] | 0 |  |  | 0 |  |  | 51 | - | 0 | 0 |  | 0 | 0 | 0 | 0 | 0 | 0 | 0 | 0 | 0 | 0 | 0 | 0 |  | 0 | 0 | 0 | 0 | 0 | 0 | 0 | 0 |  |  | 0 | 0 | 0 | FALSE |  | 0 | 0 | 0 | 0% | 0 | 0 | 0 | 0 | 0 |  | 0 | 0 | 0 | 0% | 0 | 0 | 0 | 0 | 0 | #DIV/0! | #DIV/0! | 0 | 0% | 0% | #DIV/0! | #DIV/0! | #DIV/0! | #DIV/0! | #DIV/0! |  | #DIV/0! | #DIV/0! | 0 | 1 | 1 |  | 0 | 0 | OK | 5% | #DIV/0! | #DIV/0! | #DIV/0! | #DIV/0! | 1 | 0 | Soft |  | 0 | #DIV/0! | #DIV/0! | #DIV/0! | #DIV/0! | #DIV/0! |  | 1 | #DIV/0! | #DIV/0! | #DIV/0! | #DIV/0! | #DIV/0! | #DIV/0! | 0 | TRUE | TRUE | TRUE | TRUE | TRUE
- | 52 | [17 empty] | 0 |  |  | 0 |  |  | 52 | - | 0 | 0 |  | 0 | 0 | 0 | 0 | 0 | 0 | 0 | 0 | 0 | 0 | 0 | 0 |  | 0 | 0 | 0 | 0 | 0 | 0 | 0 | 0 |  |  | 0 | 0 | 0 | FALSE |  | 0 | 0 | 0 | 0% | 0 | 0 | 0 | 0 | 0 |  | 0 | 0 | 0 | 0% | 0 | 0 | 0 | 0 | 0 | #DIV/0! | #DIV/0! | 0 | 0% | 0% | #DIV/0! | #DIV/0! | #DIV/0! | #DIV/0! | #DIV/0! |  | #DIV/0! | #DIV/0! | 0 | 1 | 1 |  | 0 | 0 | OK | 5% | #DIV/0! | #DIV/0! | #DIV/0! | #DIV/0! | 1 | 0 | Soft |  | 0 | #DIV/0! | #DIV/0! | #DIV/0! | #DIV/0! | #DIV/0! |  | 1 | #DIV/0! | #DIV/0! | #DIV/0! | #DIV/0! | #DIV/0! | #DIV/0! | 0 | TRUE | TRUE | TRUE | TRUE | TRUE
- | 53 | [17 empty] | 0 |  |  | 0 |  |  | 53 | - | 0 | 0 |  | 0 | 0 | 0 | 0 | 0 | 0 | 0 | 0 | 0 | 0 | 0 | 0 |  | 0 | 0 | 0 | 0 | 0 | 0 | 0 | 0 |  |  | 0 | 0 | 0 | FALSE |  | 0 | 0 | 0 | 0% | 0 | 0 | 0 | 0 | 0 |  | 0 | 0 | 0 | 0% | 0 | 0 | 0 | 0 | 0 | #DIV/0! | #DIV/0! | 0 | 0% | 0% | #DIV/0! | #DIV/0! | #DIV/0! | #DIV/0! | #DIV/0! |  | #DIV/0! | #DIV/0! | 0 | 1 | 1 |  | 0 | 0 | OK | 5% | #DIV/0! | #DIV/0! | #DIV/0! | #DIV/0! | 1 | 0 | Soft |  | 0 | #DIV/0! | #DIV/0! | #DIV/0! | #DIV/0! | #DIV/0! |  | 1 | #DIV/0! | #DIV/0! | #DIV/0! | #DIV/0! | #DIV/0! | #DIV/0! | 0 | TRUE | TRUE | TRUE | TRUE | TRUE
- | 54 | [17 empty] | 0 |  |  | 0 |  |  | 54 | - | 0 | 0 |  | 0 | 0 | 0 | 0 | 0 | 0 | 0 | 0 | 0 | 0 | 0 | 0 |  | 0 | 0 | 0 | 0 | 0 | 0 | 0 | 0 |  |  | 0 | 0 | 0 | FALSE |  | 0 | 0 | 0 | 0% | 0 | 0 | 0 | 0 | 0 |  | 0 | 0 | 0 | 0% | 0 | 0 | 0 | 0 | 0 | #DIV/0! | #DIV/0! | 0 | 0% | 0% | #DIV/0! | #DIV/0! | #DIV/0! | #DIV/0! | #DIV/0! |  | #DIV/0! | #DIV/0! | 0 | 1 | 1 |  | 0 | 0 | OK | 5% | #DIV/0! | #DIV/0! | #DIV/0! | #DIV/0! | 1 | 0 | Soft |  | 0 | #DIV/0! | #DIV/0! | #DIV/0! | #DIV/0! | #DIV/0! |  | 1 | #DIV/0! | #DIV/0! | #DIV/0! | #DIV/0! | #DIV/0! | #DIV/0! | 0 | TRUE | TRUE | TRUE | TRUE | TRUE
- | 55 | [17 empty] | 0 |  |  | 0 |  |  | 55 | - | 0 | 0 |  | 0 | 0 | 0 | 0 | 0 | 0 | 0 | 0 | 0 | 0 | 0 | 0 |  | 0 | 0 | 0 | 0 | 0 | 0 | 0 | 0 |  |  | 0 | 0 | 0 | FALSE |  | 0 | 0 | 0 | 0% | 0 | 0 | 0 | 0 | 0 |  | 0 | 0 | 0 | 0% | 0 | 0 | 0 | 0 | 0 | #DIV/0! | #DIV/0! | 0 | 0% | 0% | #DIV/0! | #DIV/0! | #DIV/0! | #DIV/0! | #DIV/0! |  | #DIV/0! | #DIV/0! | 0 | 1 | 1 |  | 0 | 0 | OK | 5% | #DIV/0! | #DIV/0! | #DIV/0! | #DIV/0! | 1 | 0 | Soft |  | 0 | #DIV/0! | #DIV/0! | #DIV/0! | #DIV/0! | #DIV/0! |  | 1 | #DIV/0! | #DIV/0! | #DIV/0! | #DIV/0! | #DIV/0! | #DIV/0! | 0 | TRUE | TRUE | TRUE | TRUE | TRUE
- | 56 | [17 empty] | 0 |  |  | 0 |  |  | 56 | - | 0 | 0 |  | 0 | 0 | 0 | 0 | 0 | 0 | 0 | 0 | 0 | 0 | 0 | 0 |  | 0 | 0 | 0 | 0 | 0 | 0 | 0 | 0 |  |  | 0 | 0 | 0 | FALSE |  | 0 | 0 | 0 | 0% | 0 | 0 | 0 | 0 | 0 |  | 0 | 0 | 0 | 0% | 0 | 0 | 0 | 0 | 0 | #DIV/0! | #DIV/0! | 0 | 0% | 0% | #DIV/0! | #DIV/0! | #DIV/0! | #DIV/0! | #DIV/0! |  | #DIV/0! | #DIV/0! | 0 | 1 | 1 |  | 0 | 0 | OK | 5% | #DIV/0! | #DIV/0! | #DIV/0! | #DIV/0! | 1 | 0 | Soft |  | 0 | #DIV/0! | #DIV/0! | #DIV/0! | #DIV/0! | #DIV/0! |  | 1 | #DIV/0! | #DIV/0! | #DIV/0! | #DIV/0! | #DIV/0! | #DIV/0! | 0 | TRUE | TRUE | TRUE | TRUE | TRUE
- | 57 | [17 empty] | 0 |  |  | 0 |  |  | 57 | - | 0 | 0 |  | 0 | 0 | 0 | 0 | 0 | 0 | 0 | 0 | 0 | 0 | 0 | 0 |  | 0 | 0 | 0 | 0 | 0 | 0 | 0 | 0 |  |  | 0 | 0 | 0 | FALSE |  | 0 | 0 | 0 | 0% | 0 | 0 | 0 | 0 | 0 |  | 0 | 0 | 0 | 0% | 0 | 0 | 0 | 0 | 0 | #DIV/0! | #DIV/0! | 0 | 0% | 0% | #DIV/0! | #DIV/0! | #DIV/0! | #DIV/0! | #DIV/0! |  | #DIV/0! | #DIV/0! | 0 | 1 | 1 |  | 0 | 0 | OK | 5% | #DIV/0! | #DIV/0! | #DIV/0! | #DIV/0! | 1 | 0 | Soft |  | 0 | #DIV/0! | #DIV/0! | #DIV/0! | #DIV/0! | #DIV/0! |  | 1 | #DIV/0! | #DIV/0! | #DIV/0! | #DIV/0! | #DIV/0! | #DIV/0! | 0 | TRUE | TRUE | TRUE | TRUE | TRUE
- | 58 | [17 empty] | 0 |  |  | 0 |  |  | 58 | - | 0 | 0 |  | 0 | 0 | 0 | 0 | 0 | 0 | 0 | 0 | 0 | 0 | 0 | 0 |  | 0 | 0 | 0 | 0 | 0 | 0 | 0 | 0 |  |  | 0 | 0 | 0 | FALSE |  | 0 | 0 | 0 | 0% | 0 | 0 | 0 | 0 | 0 |  | 0 | 0 | 0 | 0% | 0 | 0 | 0 | 0 | 0 | #DIV/0! | #DIV/0! | 0 | 0% | 0% | #DIV/0! | #DIV/0! | #DIV/0! | #DIV/0! | #DIV/0! |  | #DIV/0! | #DIV/0! | 0 | 1 | 1 |  | 0 | 0 | OK | 5% | #DIV/0! | #DIV/0! | #DIV/0! | #DIV/0! | 1 | 0 | Soft |  | 0 | #DIV/0! | #DIV/0! | #DIV/0! | #DIV/0! | #DIV/0! |  | 1 | #DIV/0! | #DIV/0! | #DIV/0! | #DIV/0! | #DIV/0! | #DIV/0! | 0 | TRUE | TRUE | TRUE | TRUE | TRUE
- | 59 | [17 empty] | 0 |  |  | 0 |  |  | 59 | - | 0 | 0 |  | 0 | 0 | 0 | 0 | 0 | 0 | 0 | 0 | 0 | 0 | 0 | 0 |  | 0 | 0 | 0 | 0 | 0 | 0 | 0 | 0 |  |  | 0 | 0 | 0 | FALSE |  | 0 | 0 | 0 | 0% | 0 | 0 | 0 | 0 | 0 |  | 0 | 0 | 0 | 0% | 0 | 0 | 0 | 0 | 0 | #DIV/0! | #DIV/0! | 0 | 0% | 0% | #DIV/0! | #DIV/0! | #DIV/0! | #DIV/0! | #DIV/0! |  | #DIV/0! | #DIV/0! | 0 | 1 | 1 |  | 0 | 0 | OK | 5% | #DIV/0! | #DIV/0! | #DIV/0! | #DIV/0! | 1 | 0 | Soft |  | 0 | #DIV/0! | #DIV/0! | #DIV/0! | #DIV/0! | #DIV/0! |  | 1 | #DIV/0! | #DIV/0! | #DIV/0! | #DIV/0! | #DIV/0! | #DIV/0! | 0 | TRUE | TRUE | TRUE | TRUE | TRUE
- | 60 | [17 empty] | 0 |  |  | 0 |  |  | 60 | - | 0 | 0 |  | 0 | 0 | 0 | 0 | 0 | 0 | 0 | 0 | 0 | 0 | 0 | 0 |  | 0 | 0 | 0 | 0 | 0 | 0 | 0 | 0 |  |  | 0 | 0 | 0 | FALSE |  | 0 | 0 | 0 | 0% | 0 | 0 | 0 | 0 | 0 |  | 0 | 0 | 0 | 0% | 0 | 0 | 0 | 0 | 0 | #DIV/0! | #DIV/0! | 0 | 0% | 0% | #DIV/0! | #DIV/0! | #DIV/0! | #DIV/0! | #DIV/0! |  | #DIV/0! | #DIV/0! | 0 | 1 | 1 |  | 0 | 0 | OK | 5% | #DIV/0! | #DIV/0! | #DIV/0! | #DIV/0! | 1 | 0 | Soft |  | 0 | #DIV/0! | #DIV/0! | #DIV/0! | #DIV/0! | #DIV/0! |  | 1 | #DIV/0! | #DIV/0! | #DIV/0! | #DIV/0! | #DIV/0! | #DIV/0! | 0 | TRUE | TRUE | TRUE | TRUE | TRUE
- | 61 | [17 empty] | 0 |  |  | 0 |  |  | 61 | - | 0 | 0 |  | 0 | 0 | 0 | 0 | 0 | 0 | 0 | 0 | 0 | 0 | 0 | 0 |  | 0 | 0 | 0 | 0 | 0 | 0 | 0 | 0 |  |  | 0 | 0 | 0 | FALSE |  | 0 | 0 | 0 | 0% | 0 | 0 | 0 | 0 | 0 |  | 0 | 0 | 0 | 0% | 0 | 0 | 0 | 0 | 0 | #DIV/0! | #DIV/0! | 0 | 0% | 0% | #DIV/0! | #DIV/0! | #DIV/0! | #DIV/0! | #DIV/0! |  | #DIV/0! | #DIV/0! | 0 | 1 | 1 |  | 0 | 0 | OK | 5% | #DIV/0! | #DIV/0! | #DIV/0! | #DIV/0! | 1 | 0 | Soft |  | 0 | #DIV/0! | #DIV/0! | #DIV/0! | #DIV/0! | #DIV/0! |  | 1 | #DIV/0! | #DIV/0! | #DIV/0! | #DIV/0! | #DIV/0! | #DIV/0! | 0 | TRUE | TRUE | TRUE | TRUE | TRUE
- | 62 | [17 empty] | 0 |  |  | 0 |  |  | 62 | - | 0 | 0 |  | 0 | 0 | 0 | 0 | 0 | 0 | 0 | 0 | 0 | 0 | 0 | 0 |  | 0 | 0 | 0 | 0 | 0 | 0 | 0 | 0 |  |  | 0 | 0 | 0 | FALSE |  | 0 | 0 | 0 | 0% | 0 | 0 | 0 | 0 | 0 |  | 0 | 0 | 0 | 0% | 0 | 0 | 0 | 0 | 0 | #DIV/0! | #DIV/0! | 0 | 0% | 0% | #DIV/0! | #DIV/0! | #DIV/0! | #DIV/0! | #DIV/0! |  | #DIV/0! | #DIV/0! | 0 | 1 | 1 |  | 0 | 0 | OK | 5% | #DIV/0! | #DIV/0! | #DIV/0! | #DIV/0! | 1 | 0 | Soft |  | 0 | #DIV/0! | #DIV/0! | #DIV/0! | #DIV/0! | #DIV/0! |  | 1 | #DIV/0! | #DIV/0! | #DIV/0! | #DIV/0! | #DIV/0! | #DIV/0! | 0 | TRUE | TRUE | TRUE | TRUE | TRUE
- | 63 | [17 empty] | 0 |  |  | 0 |  |  | 63 | - | 0 | 0 |  | 0 | 0 | 0 | 0 | 0 | 0 | 0 | 0 | 0 | 0 | 0 | 0 |  | 0 | 0 | 0 | 0 | 0 | 0 | 0 | 0 |  |  | 0 | 0 | 0 | FALSE |  | 0 | 0 | 0 | 0% | 0 | 0 | 0 | 0 | 0 |  | 0 | 0 | 0 | 0% | 0 | 0 | 0 | 0 | 0 | #DIV/0! | #DIV/0! | 0 | 0% | 0% | #DIV/0! | #DIV/0! | #DIV/0! | #DIV/0! | #DIV/0! |  | #DIV/0! | #DIV/0! | 0 | 1 | 1 |  | 0 | 0 | OK | 5% | #DIV/0! | #DIV/0! | #DIV/0! | #DIV/0! | 1 | 0 | Soft |  | 0 | #DIV/0! | #DIV/0! | #DIV/0! | #DIV/0! | #DIV/0! |  | 1 | #DIV/0! | #DIV/0! | #DIV/0! | #DIV/0! | #DIV/0! | #DIV/0! | 0 | TRUE | TRUE | TRUE | TRUE | TRUE
- | 64 | [17 empty] | 0 |  |  | 0 |  |  | 64 | - | 0 | 0 |  | 0 | 0 | 0 | 0 | 0 | 0 | 0 | 0 | 0 | 0 | 0 | 0 |  | 0 | 0 | 0 | 0 | 0 | 0 | 0 | 0 |  |  | 0 | 0 | 0 | FALSE |  | 0 | 0 | 0 | 0% | 0 | 0 | 0 | 0 | 0 |  | 0 | 0 | 0 | 0% | 0 | 0 | 0 | 0 | 0 | #DIV/0! | #DIV/0! | 0 | 0% | 0% | #DIV/0! | #DIV/0! | #DIV/0! | #DIV/0! | #DIV/0! |  | #DIV/0! | #DIV/0! | 0 | 1 | 1 |  | 0 | 0 | OK | 5% | #DIV/0! | #DIV/0! | #DIV/0! | #DIV/0! | 1 | 0 | Soft |  | 0 | #DIV/0! | #DIV/0! | #DIV/0! | #DIV/0! | #DIV/0! |  | 1 | #DIV/0! | #DIV/0! | #DIV/0! | #DIV/0! | #DIV/0! | #DIV/0! | 0 | TRUE | TRUE | TRUE | TRUE | TRUE
- | 65 | [17 empty] | 0 |  |  | 0 |  |  | 65 | - | 0 | 0 |  | 0 | 0 | 0 | 0 | 0 | 0 | 0 | 0 | 0 | 0 | 0 | 0 |  | 0 | 0 | 0 | 0 | 0 | 0 | 0 | 0 |  |  | 0 | 0 | 0 | FALSE |  | 0 | 0 | 0 | 0% | 0 | 0 | 0 | 0 | 0 |  | 0 | 0 | 0 | 0% | 0 | 0 | 0 | 0 | 0 | #DIV/0! | #DIV/0! | 0 | 0% | 0% | #DIV/0! | #DIV/0! | #DIV/0! | #DIV/0! | #DIV/0! |  | #DIV/0! | #DIV/0! | 0 | 1 | 1 |  | 0 | 0 | OK | 5% | #DIV/0! | #DIV/0! | #DIV/0! | #DIV/0! | 1 | 0 | Soft |  | 0 | #DIV/0! | #DIV/0! | #DIV/0! | #DIV/0! | #DIV/0! |  | 1 | #DIV/0! | #DIV/0! | #DIV/0! | #DIV/0! | #DIV/0! | #DIV/0! | 0 | TRUE | TRUE | TRUE | TRUE | TRUE
- | 66 | [17 empty] | 0 |  |  | 0 |  |  | 66 | - | 0 | 0 |  | 0 | 0 | 0 | 0 | 0 | 0 | 0 | 0 | 0 | 0 | 0 | 0 |  | 0 | 0 | 0 | 0 | 0 | 0 | 0 | 0 |  |  | 0 | 0 | 0 | FALSE |  | 0 | 0 | 0 | 0% | 0 | 0 | 0 | 0 | 0 |  | 0 | 0 | 0 | 0% | 0 | 0 | 0 | 0 | 0 | #DIV/0! | #DIV/0! | 0 | 0% | 0% | #DIV/0! | #DIV/0! | #DIV/0! | #DIV/0! | #DIV/0! |  | #DIV/0! | #DIV/0! | 0 | 1 | 1 |  | 0 | 0 | OK | 5% | #DIV/0! | #DIV/0! | #DIV/0! | #DIV/0! | 1 | 0 | Soft |  | 0 | #DIV/0! | #DIV/0! | #DIV/0! | #DIV/0! | #DIV/0! |  | 1 | #DIV/0! | #DIV/0! | #DIV/0! | #DIV/0! | #DIV/0! | #DIV/0! | 0 | TRUE | TRUE | TRUE | TRUE | TRUE
- | 67 | [17 empty] | 0 |  |  | 0 |  |  | 67 | - | 0 | 0 |  | 0 | 0 | 0 | 0 | 0 | 0 | 0 | 0 | 0 | 0 | 0 | 0 |  | 0 | 0 | 0 | 0 | 0 | 0 | 0 | 0 |  |  | 0 | 0 | 0 | FALSE |  | 0 | 0 | 0 | 0% | 0 | 0 | 0 | 0 | 0 |  | 0 | 0 | 0 | 0% | 0 | 0 | 0 | 0 | 0 | #DIV/0! | #DIV/0! | 0 | 0% | 0% | #DIV/0! | #DIV/0! | #DIV/0! | #DIV/0! | #DIV/0! |  | #DIV/0! | #DIV/0! | 0 | 1 | 1 |  | 0 | 0 | OK | 5% | #DIV/0! | #DIV/0! | #DIV/0! | #DIV/0! | 1 | 0 | Soft |  | 0 | #DIV/0! | #DIV/0! | #DIV/0! | #DIV/0! | #DIV/0! |  | 1 | #DIV/0! | #DIV/0! | #DIV/0! | #DIV/0! | #DIV/0! | #DIV/0! | 0 | TRUE | TRUE | TRUE | TRUE | TRUE
- | 68 | [17 empty] | 0 |  |  | 0 |  |  | 68 | - | 0 | 0 |  | 0 | 0 | 0 | 0 | 0 | 0 | 0 | 0 | 0 | 0 | 0 | 0 |  | 0 | 0 | 0 | 0 | 0 | 0 | 0 | 0 |  |  | 0 | 0 | 0 | FALSE |  | 0 | 0 | 0 | 0% | 0 | 0 | 0 | 0 | 0 |  | 0 | 0 | 0 | 0% | 0 | 0 | 0 | 0 | 0 | #DIV/0! | #DIV/0! | 0 | 0% | 0% | #DIV/0! | #DIV/0! | #DIV/0! | #DIV/0! | #DIV/0! |  | #DIV/0! | #DIV/0! | 0 | 1 | 1 |  | 0 | 0 | OK | 5% | #DIV/0! | #DIV/0! | #DIV/0! | #DIV/0! | 1 | 0 | Soft |  | 0 | #DIV/0! | #DIV/0! | #DIV/0! | #DIV/0! | #DIV/0! |  | 1 | #DIV/0! | #DIV/0! | #DIV/0! | #DIV/0! | #DIV/0! | #DIV/0! | 0 | TRUE | TRUE | TRUE | TRUE | TRUE
- | 69 | [17 empty] | 0 |  |  | 0 |  |  | 69 | - | 0 | 0 |  | 0 | 0 | 0 | 0 | 0 | 0 | 0 | 0 | 0 | 0 | 0 | 0 |  | 0 | 0 | 0 | 0 | 0 | 0 | 0 | 0 |  |  | 0 | 0 | 0 | FALSE |  | 0 | 0 | 0 | 0% | 0 | 0 | 0 | 0 | 0 |  | 0 | 0 | 0 | 0% | 0 | 0 | 0 | 0 | 0 | #DIV/0! | #DIV/0! | 0 | 0% | 0% | #DIV/0! | #DIV/0! | #DIV/0! | #DIV/0! | #DIV/0! |  | #DIV/0! | #DIV/0! | 0 | 1 | 1 |  | 0 | 0 | OK | 5% | #DIV/0! | #DIV/0! | #DIV/0! | #DIV/0! | 1 | 0 | Soft |  | 0 | #DIV/0! | #DIV/0! | #DIV/0! | #DIV/0! | #DIV/0! |  | 1 | #DIV/0! | #DIV/0! | #DIV/0! | #DIV/0! | #DIV/0! | #DIV/0! | 0 | TRUE | TRUE | TRUE | TRUE | TRUE
- | 70 | [17 empty] | 0 |  |  | 0 |  |  | 70 | - | 0 | 0 |  | 0 | 0 | 0 | 0 | 0 | 0 | 0 | 0 | 0 | 0 | 0 | 0 |  | 0 | 0 | 0 | 0 | 0 | 0 | 0 | 0 |  |  | 0 | 0 | 0 | FALSE |  | 0 | 0 | 0 | 0% | 0 | 0 | 0 | 0 | 0 |  | 0 | 0 | 0 | 0% | 0 | 0 | 0 | 0 | 0 | #DIV/0! | #DIV/0! | 0 | 0% | 0% | #DIV/0! | #DIV/0! | #DIV/0! | #DIV/0! | #DIV/0! |  | #DIV/0! | #DIV/0! | 0 | 1 | 1 |  | 0 | 0 | OK | 5% | #DIV/0! | #DIV/0! | #DIV/0! | #DIV/0! | 1 | 0 | Soft |  | 0 | #DIV/0! | #DIV/0! | #DIV/0! | #DIV/0! | #DIV/0! |  | 1 | #DIV/0! | #DIV/0! | #DIV/0! | #DIV/0! | #DIV/0! | #DIV/0! | 0 | TRUE | TRUE | TRUE | TRUE | TRUE
- | 71 | [17 empty] | 0 |  |  | 0 |  |  | 71 | - | 0 | 0 |  | 0 | 0 | 0 | 0 | 0 | 0 | 0 | 0 | 0 | 0 | 0 | 0 |  | 0 | 0 | 0 | 0 | 0 | 0 | 0 | 0 |  |  | 0 | 0 | 0 | FALSE |  | 0 | 0 | 0 | 0% | 0 | 0 | 0 | 0 | 0 |  | 0 | 0 | 0 | 0% | 0 | 0 | 0 | 0 | 0 | #DIV/0! | #DIV/0! | 0 | 0% | 0% | #DIV/0! | #DIV/0! | #DIV/0! | #DIV/0! | #DIV/0! |  | #DIV/0! | #DIV/0! | 0 | 1 | 1 |  | 0 | 0 | OK | 5% | #DIV/0! | #DIV/0! | #DIV/0! | #DIV/0! | 1 | 0 | Soft |  | 0 | #DIV/0! | #DIV/0! | #DIV/0! | #DIV/0! | #DIV/0! |  | 1 | #DIV/0! | #DIV/0! | #DIV/0! | #DIV/0! | #DIV/0! | #DIV/0! | 0 | TRUE | TRUE | TRUE | TRUE | TRUE
- | 72 | [17 empty] | 0 |  |  | 0 |  |  | 72 | - | 0 | 0 |  | 0 | 0 | 0 | 0 | 0 | 0 | 0 | 0 | 0 | 0 | 0 | 0 |  | 0 | 0 | 0 | 0 | 0 | 0 | 0 | 0 |  |  | 0 | 0 | 0 | FALSE |  | 0 | 0 | 0 | 0% | 0 | 0 | 0 | 0 | 0 |  | 0 | 0 | 0 | 0% | 0 | 0 | 0 | 0 | 0 | #DIV/0! | #DIV/0! | 0 | 0% | 0% | #DIV/0! | #DIV/0! | #DIV/0! | #DIV/0! | #DIV/0! |  | #DIV/0! | #DIV/0! | 0 | 1 | 1 |  | 0 | 0 | OK | 5% | #DIV/0! | #DIV/0! | #DIV/0! | #DIV/0! | 1 | 0 | Soft |  | 0 | #DIV/0! | #DIV/0! | #DIV/0! | #DIV/0! | #DIV/0! |  | 1 | #DIV/0! | #DIV/0! | #DIV/0! | #DIV/0! | #DIV/0! | #DIV/0! | 0 | TRUE | TRUE | TRUE | TRUE | TRUE
- | 73 | [17 empty] | 0 |  |  | 0 |  |  | 73 | - | 0 | 0 |  | 0 | 0 | 0 | 0 | 0 | 0 | 0 | 0 | 0 | 0 | 0 | 0 |  | 0 | 0 | 0 | 0 | 0 | 0 | 0 | 0 |  |  | 0 | 0 | 0 | FALSE |  | 0 | 0 | 0 | 0% | 0 | 0 | 0 | 0 | 0 |  | 0 | 0 | 0 | 0% | 0 | 0 | 0 | 0 | 0 | #DIV/0! | #DIV/0! | 0 | 0% | 0% | #DIV/0! | #DIV/0! | #DIV/0! | #DIV/0! | #DIV/0! |  | #DIV/0! | #DIV/0! | 0 | 1 | 1 |  | 0 | 0 | OK | 5% | #DIV/0! | #DIV/0! | #DIV/0! | #DIV/0! | 1 | 0 | Soft |  | 0 | #DIV/0! | #DIV/0! | #DIV/0! | #DIV/0! | #DIV/0! |  | 1 | #DIV/0! | #DIV/0! | #DIV/0! | #DIV/0! | #DIV/0! | #DIV/0! | 0 | TRUE | TRUE | TRUE | TRUE | TRUE
- | 74 | [17 empty] | 0 |  |  | 0 |  |  | 74 | - | 0 | 0 |  | 0 | 0 | 0 | 0 | 0 | 0 | 0 | 0 | 0 | 0 | 0 | 0 |  | 0 | 0 | 0 | 0 | 0 | 0 | 0 | 0 |  |  | 0 | 0 | 0 | FALSE |  | 0 | 0 | 0 | 0% | 0 | 0 | 0 | 0 | 0 |  | 0 | 0 | 0 | 0% | 0 | 0 | 0 | 0 | 0 | #DIV/0! | #DIV/0! | 0 | 0% | 0% | #DIV/0! | #DIV/0! | #DIV/0! | #DIV/0! | #DIV/0! |  | #DIV/0! | #DIV/0! | 0 | 1 | 1 |  | 0 | 0 | OK | 5% | #DIV/0! | #DIV/0! | #DIV/0! | #DIV/0! | 1 | 0 | Soft |  | 0 | #DIV/0! | #DIV/0! | #DIV/0! | #DIV/0! | #DIV/0! |  | 1 | #DIV/0! | #DIV/0! | #DIV/0! | #DIV/0! | #DIV/0! | #DIV/0! | 0 | TRUE | TRUE | TRUE | TRUE | TRUE
- | 75 | [17 empty] | 0 |  |  | 0 |  |  | 75 | - | 0 | 0 |  | 0 | 0 | 0 | 0 | 0 | 0 | 0 | 0 | 0 | 0 | 0 | 0 |  | 0 | 0 | 0 | 0 | 0 | 0 | 0 | 0 |  |  | 0 | 0 | 0 | FALSE |  | 0 | 0 | 0 | 0% | 0 | 0 | 0 | 0 | 0 |  | 0 | 0 | 0 | 0% | 0 | 0 | 0 | 0 | 0 | #DIV/0! | #DIV/0! | 0 | 0% | 0% | #DIV/0! | #DIV/0! | #DIV/0! | #DIV/0! | #DIV/0! |  | #DIV/0! | #DIV/0! | 0 | 1 | 1 |  | 0 | 0 | OK | 5% | #DIV/0! | #DIV/0! | #DIV/0! | #DIV/0! | 1 | 0 | Soft |  | 0 | #DIV/0! | #DIV/0! | #DIV/0! | #DIV/0! | #DIV/0! |  | 1 | #DIV/0! | #DIV/0! | #DIV/0! | #DIV/0! | #DIV/0! | #DIV/0! | 0 | TRUE | TRUE | TRUE | TRUE | TRUE
- | 76 | [17 empty] | 0 |  |  | 0 |  |  | 76 | - | 0 | 0 |  | 0 | 0 | 0 | 0 | 0 | 0 | 0 | 0 | 0 | 0 | 0 | 0 |  | 0 | 0 | 0 | 0 | 0 | 0 | 0 | 0 |  |  | 0 | 0 | 0 | FALSE |  | 0 | 0 | 0 | 0% | 0 | 0 | 0 | 0 | 0 |  | 0 | 0 | 0 | 0% | 0 | 0 | 0 | 0 | 0 | #DIV/0! | #DIV/0! | 0 | 0% | 0% | #DIV/0! | #DIV/0! | #DIV/0! | #DIV/0! | #DIV/0! |  | #DIV/0! | #DIV/0! | 0 | 1 | 1 |  | 0 | 0 | OK | 5% | #DIV/0! | #DIV/0! | #DIV/0! | #DIV/0! | 1 | 0 | Soft |  | 0 | #DIV/0! | #DIV/0! | #DIV/0! | #DIV/0! | #DIV/0! |  | 1 | #DIV/0! | #DIV/0! | #DIV/0! | #DIV/0! | #DIV/0! | #DIV/0! | 0 | TRUE | TRUE | TRUE | TRUE | TRUE
- | 77 | [17 empty] | 0 |  |  | 0 |  |  | 77 | - | 0 | 0 |  | 0 | 0 | 0 | 0 | 0 | 0 | 0 | 0 | 0 | 0 | 0 | 0 |  | 0 | 0 | 0 | 0 | 0 | 0 | 0 | 0 |  |  | 0 | 0 | 0 | FALSE |  | 0 | 0 | 0 | 0% | 0 | 0 | 0 | 0 | 0 |  | 0 | 0 | 0 | 0% | 0 | 0 | 0 | 0 | 0 | #DIV/0! | #DIV/0! | 0 | 0% | 0% | #DIV/0! | #DIV/0! | #DIV/0! | #DIV/0! | #DIV/0! |  | #DIV/0! | #DIV/0! | 0 | 1 | 1 |  | 0 | 0 | OK | 5% | #DIV/0! | #DIV/0! | #DIV/0! | #DIV/0! | 1 | 0 | Soft |  | 0 | #DIV/0! | #DIV/0! | #DIV/0! | #DIV/0! | #DIV/0! |  | 1 | #DIV/0! | #DIV/0! | #DIV/0! | #DIV/0! | #DIV/0! | #DIV/0! | 0 | TRUE | TRUE | TRUE | TRUE | TRUE
- | 78 | [17 empty] | 0 |  |  | 0 |  |  | 78 | - | 0 | 0 |  | 0 | 0 | 0 | 0 | 0 | 0 | 0 | 0 | 0 | 0 | 0 | 0 |  | 0 | 0 | 0 | 0 | 0 | 0 | 0 | 0 |  |  | 0 | 0 | 0 | FALSE |  | 0 | 0 | 0 | 0% | 0 | 0 | 0 | 0 | 0 |  | 0 | 0 | 0 | 0% | 0 | 0 | 0 | 0 | 0 | #DIV/0! | #DIV/0! | 0 | 0% | 0% | #DIV/0! | #DIV/0! | #DIV/0! | #DIV/0! | #DIV/0! |  | #DIV/0! | #DIV/0! | 0 | 1 | 1 |  | 0 | 0 | OK | 5% | #DIV/0! | #DIV/0! | #DIV/0! | #DIV/0! | 1 | 0 | Soft |  | 0 | #DIV/0! | #DIV/0! | #DIV/0! | #DIV/0! | #DIV/0! |  | 1 | #DIV/0! | #DIV/0! | #DIV/0! | #DIV/0! | #DIV/0! | #DIV/0! | 0 | TRUE | TRUE | TRUE | TRUE | TRUE
- | 79 | [17 empty] | 0 |  |  | 0 |  |  | 79 | - | 0 | 0 |  | 0 | 0 | 0 | 0 | 0 | 0 | 0 | 0 | 0 | 0 | 0 | 0 |  | 0 | 0 | 0 | 0 | 0 | 0 | 0 | 0 |  |  | 0 | 0 | 0 | FALSE |  | 0 | 0 | 0 | 0% | 0 | 0 | 0 | 0 | 0 |  | 0 | 0 | 0 | 0% | 0 | 0 | 0 | 0 | 0 | #DIV/0! | #DIV/0! | 0 | 0% | 0% | #DIV/0! | #DIV/0! | #DIV/0! | #DIV/0! | #DIV/0! |  | #DIV/0! | #DIV/0! | 0 | 1 | 1 |  | 0 | 0 | OK | 5% | #DIV/0! | #DIV/0! | #DIV/0! | #DIV/0! | 1 | 0 | Soft |  | 0 | #DIV/0! | #DIV/0! | #DIV/0! | #DIV/0! | #DIV/0! |  | 1 | #DIV/0! | #DIV/0! | #DIV/0! | #DIV/0! | #DIV/0! | #DIV/0! | 0 | TRUE | TRUE | TRUE | TRUE | TRUE
- | 80 | [17 empty] | 0 |  |  | 0 |  |  | 80 | - | 0 | 0 |  | 0 | 0 | 0 | 0 | 0 | 0 | 0 | 0 | 0 | 0 | 0 | 0 |  | 0 | 0 | 0 | 0 | 0 | 0 | 0 | 0 |  |  | 0 | 0 | 0 | FALSE |  | 0 | 0 | 0 | 0% | 0 | 0 | 0 | 0 | 0 |  | 0 | 0 | 0 | 0% | 0 | 0 | 0 | 0 | 0 | #DIV/0! | #DIV/0! | 0 | 0% | 0% | #DIV/0! | #DIV/0! | #DIV/0! | #DIV/0! | #DIV/0! |  | #DIV/0! | #DIV/0! | 0 | 1 | 1 |  | 0 | 0 | OK | 5% | #DIV/0! | #DIV/0! | #DIV/0! | #DIV/0! | 1 | 0 | Soft |  | 0 | #DIV/0! | #DIV/0! | #DIV/0! | #DIV/0! | #DIV/0! |  | 1 | #DIV/0! | #DIV/0! | #DIV/0! | #DIV/0! | #DIV/0! | #DIV/0! | 0 | TRUE | TRUE | TRUE | TRUE | TRUE
[77 empty] | #DIV/0! | [11 empty] | #DIV/0! | [5 empty] | 0 | Openable Area of window
[31 empty] | Keep row below glazing elements table blank to ensure intended operation of autofilter for rows | [63 empty] | #DIV/0! | Openable Area %
[91 empty] | Data lists for new inputs | Bedroom / Utility? | Level | Adjacent Floor Cover | Frame Colour | Open-ability | [8 empty] | Adjacent Floor Cover | Hard Floor? |  |  |  |  | Storeys | Brick Cavity
One
[92 empty] | Bedroom | Ground: Direct | Carpet | Light | Fixed |  |  | Window opening type | Window height (m) | Openable portion %* |  |  |  | Carpet | Soft | Carp |  |  |  | Two or more | No
[92 empty] | Other | Ground: Suspended | Ceramic Tile | Medium | Awning |  |  |  |  | Window width |  |  |  | Ceramic Tile | Hard | C Tile |  |  |  |  | Yes, full brick house
[92 empty] | Utility | Upper | Cork | Dark | Casement |  |  |  |  | Up to 1.2 m | >1.2 to < 2.7 m | 2.7 m and over |  | Cork | Soft | Cork
[94 empty] | Floating Timber |  | Double Hung |  |  | Awning | < 1.5 | 0.9 | 0.45 | 0.3 |  | Floating Timber | Soft | Timb
[94 empty] | Other Hard surface |  | Highly Openable |  |  | Casement | < 1.5 | 0.9 | 0.45 | 0.6 |  | Other | Soft | Hard
[94 empty] | Other |  | Louvre |  |  | Double hung | < 1.5 | 0.45 | 0.22 | 0.16 |  | Other Hard surface | Hard | Soft
[94 empty] | Polished Concrete |  | Sliding |  |  | Fixed | < 1.5 | 0 | 0 | 0 |  | Polished Concrete | Hard | Conc |  |  | Temporary lookup assist, delete when finished
[94 empty] | Vinyl Tile |  | Sliding Door |  |  | Highly Openable |  | 0.9 | 0.9 | 0.9 |  | Vinyl Tile | Hard | V Tile
[96 empty] | 0% |  |  | Louvre | < 1.5 | 0.9 | 0.9 | 0.9 | [7 empty] | Summer Slab
[96 empty] | 5% |  |  | Sliding | < 1.5 | 0.45 | 0.45 | 0.3 | [6 empty] | 1 | Room Type
[96 empty] | 10% |  |  | Sliding Door | < 1.5 | 0.45 | 0.45 | 0.3 | [6 empty] | 2 | Level
[96 empty] | 15% |  |  | Awning | ≥ 1.5 | 0.6 | 0.3 | 0.2 | [6 empty] | 3 | Frame Dark
[96 empty] | 20% |  |  | Casement | ≥ 1.5 | 0.6 | 0.3 | 0.4 | [6 empty] | 4 | Frame Medium
[96 empty] | 25% |  |  | Double hung | ≥ 1.5 | 0.45 | 0.22 | 0.16 | [6 empty] | 5 | Frame Light
[96 empty] | 30% |  |  | Fixed | ≥ 1.5 | 0 | 0 | 0 |  | 1 | 1 |  |  |  | 6 | Hard Floor
[96 empty] | 35% |  |  | Highly Openable |  | 0.9 | 0.9 | 0.9 |  | 2 | 2
[96 empty] | 40% |  |  | Louvre | ≥ 1.5 | 0.6 | 0.6 | 0.6 |  | 3 | 3
[96 empty] | 45% |  |  | Sliding | ≥ 1.5 | 0.3 | 0.3 | 0.2 |  | 4 | 4 |  |  |  |  | Winter
[96 empty] | 50% |  |  | Sliding Door | ≥ 1.5 | 0.45 | 0.45 | 0.3 |  | 5 | 5
[96 empty] | 55% | [8 empty] | 5 BC | 6
[96 empty] | 60% | [8 empty] | 6 | 7 |  |  |  | 1 | Room Type
[96 empty] | 65% | [8 empty] | 7 | 8 |  |  |  | 2 | Level
[96 empty] | 70% | [8 empty] | 8 | 9 |  |  |  | 3 | Bedroom Conduction
|  |  | Glazing schedule inactive | TRUE | [11 empty] | 1 | 0 |  |  | 1 | [75 empty] | 75% | [13 empty] | 4 | Bedroom Radiation
|  |  |  | NoGlazing | [11 empty] | UpperInputsAlerts | UpperInputsIssues |  |  | UpperInputsFlagged | [75 empty] | 80% | [8 empty] | 1 |  |  |  |  | 5 | Frame Dark
Zone and Building inputs |  |  |  | status |  | alert /issue | [89 empty] | 85% | [8 empty] | 2 |  |  |  |  | 6 | Frame Medium
|  |  | no Glazing / no Building | FALSE | [11 empty] | 0 | [79 empty] | 90% | [8 empty] | 3 |  |  |  |  | 7 | Frame Light
|  |  | Glazing / no Building | FALSE | [12 empty] | 0 | [87 empty] | 4 |  |  |  |  | 8 | Hard Floor
|  |  | no Glazing / Building / no Zone | FALSE | [11 empty] | 0 | [88 empty] | 5
|  |  | Glazing / no Zone | FALSE | [12 empty] | 0 | [87 empty] | 6
|  |  |  | NoZoneTableActive | [87 empty] | Row Start | Row end | [11 empty] | 7
|  |  | no Glazing / prior / no Storey | FALSE | [11 empty] | 0 | [75 empty] | 20 | 25 | [11 empty] | 8
|  |  | Glazing / no Storey | FALSE | [12 empty] | 0 | [74 empty] | Col Star | Col En.
|  |  | first 3 inputs complete | TRUE | First3Inputs |  | Checks only for presence of Building, Zone and Storey inputs. Does not evaluate whether glazing schedule is active. | [84 empty] | 10 | 10
[92 empty] | Address | Address
Floor and Air inputs |  |  |  | Type A | [86 empty] | Bedroom / Utility? | $J$20 | $J$25
|  |  | no Glazing / prior / no Floor | TRUE | EmptyA | 4. Enter area(s) below for applicable floor type(s) | [9 empty] | 51 | [74 empty] | Level/ Floor Type | $K$20 | $K$25
|  |  | Glazing / no Floor | FALSE | [12 empty] | 0 | [73 empty] | Adjacent Floor Covering | $L$20 | $L$25
|  |  | no Glazing / prior / Concession blank | FALSE | [11 empty] | 0 | [74 empty] | Frame Colour | $M$20 | $M$25
|  |  | no Glazing / prior / no Air | FALSE | VentPending | [10 empty] | 0 | [74 empty] | Openability | $N$20 | $N$25
|  |  | Glazing / no Air | FALSE | OrphanVent | [11 empty] | 0
|  |  | Floor A / Air | FALSE | ActiveA
|  |  | Floor B / Air | FALSE | ActiveB
|  |  | Wall concession n/a for Zone | FALSE | Now fixed to FALSE | [11 empty] | 0
|  |  | Glazing / prior / Concession blank | FALSE | [12 empty] | 0
|  |  | upper inputs all present / Table inactive | FALSE | TopInputsOK |  | Checks presence of upper inputs, validity of Wall concession and whether glazing schedule is active.
Sectors available |  |  |  | 1 | 2 | 3 | 4 | 5 | 6 | 7 | 8
|  |  | Drop down list (if UpperInputsAlerts =0) | [8 empty] | OrientationsA (Dynamic range for Sectors selection)
Glazing elements table display
|  |  | rows available in form | 1: 80; 2: RowsAvailable
|  |  | rows currently displayed | 1: 5; 2: RowsDisplayed
|  |  | active rows displayed | 1: 0; 2: ActiveDisplayed
|  |  | active rows NOT displayed | 1: 0; 2: ActiveHidden
|  |  | valid Exposure factor types | 1: Es; 2: Ew; 3: Ew / Es; 4: ValidExposures (Dynamic range for Exposure Factors display)
Glazing elements inputs |  |  |  | 1: Type A
|  |  | count of Sectors in schedule | 1: 0; 2: SectorsInA
|  |  | Sectors / no Floor / no Air | 1: FALSE
|  |  | Sectors / no Floor / Air | 1: FALSE
|  |  | Sectors / Floor / no Air | 1: FALSE
Valid options for wall concession inputs
Dynamic range below to limit list to options available in zone
|  | 2 | Count of Options available in Zone
|  | 0 | No wall insulation concession used | 4: NoWallConcession
|  | 1 | Table 3.12.1.3b Climate zone 5 Option (a)(ii)
|  | 2 | Table 3.12.1.3b Climate zone 5 Option (b)(ii)
|  |  |  | 1: string; 2: zone; 3: Cu; 4: Cshgc |  | essential
No wall insulation concession used
|  |  |  | 1: Table 3.12.1.3b Climate zone 1 Option (a)(ii); 2: 1; 4: 0% |  | high mass walls AND CSOG OR internal masonry (both on lowest storey)
|  |  |  | 1: Table 3.12.1.3b Climate zone 2 Option (a)(ii); 2: 2; 4: 0% |  | high mass walls AND CSOG OR internal masonry (both on lowest storey)
|  |  |  | 1: Table 3.12.1.3b Climate zone 3 Option (a)(ii); 2: 3; 4: 0% |  | high mass walls AND CSOG OR internal masonry (both on lowest storey)
|  |  |  | 1: Table 3.12.1.3b Climate zone 4 Option (a)(i); 2: 4; 3: 0% |  | high mass walls AND R0.5 AND CSOG OR internal masonry (both on lowest storey)
|  |  |  | 1: Table 3.12.1.3b Climate zone 4 Option (b); 2: 4; 3: 0% |  | high mass walls
|  |  |  | 1: Table 3.12.1.3b Climate zone 5 Option (a)(ii); 2: 5; 4: 0% |  | high mass walls AND R0.5 AND CSOG OR internal masonry (both on lowest storey)
|  |  |  | 1: Table 3.12.1.3b Climate zone 5 Option (b)(ii); 2: 5; 4: 0% |  | high mass walls AND CSOG AND internal masonry (both on lowest storey)
|  |  |  | 1: Table 3.12.1.3b Climate zone 6 Option (a)(i); 2: 6; 3: 0% |  | high mass walls AND R0.5 AND CSOG OR internal masonry (both on lowest storey)
|  |  |  | 1: Table 3.12.1.3b Climate zone 6 Option (b); 2: 6; 3: 0% |  | high mass walls
|  |  |  | 1: Table 3.12.1.3b Climate zone 7 Option (a)(i); 2: 7; 3: 0% |  | high mass walls AND R1.0
|  |  |  | 1: Table 3.12.1.3b Climate zone 7 Option (b)(i); 2: 7; 3: 0% |  | high mass walls AND R0.5
1. Enter building name and description below - identifying the particular part(s) covered by this assessment.
13.3 EXTERNAL GLAZING
Housing Energy Efficiency Calculator
Click to view Part 13.3 of National Construction Code
Note on B4: Tip: Note that results will not display until you have entered a name for the dwelling.
Note on AH4: Bruce Lightfoot: Modified formula assumes that Cu does not vary with Air Movement level and reads only from the Standard Air Movement zone of the named range. (Formerly used second zone when Air Movement = H.)
Note on AJ4: Bruce Lightfoot: Modified formula assumes that Cu does not vary with Air Movement level and reads only from the Standard Air Movement zone of the named range. (Formerly used second zone when Air Movement = H.)
Note on BA4: Bruce Lightfoot: Array formula (for compatibility with Excel 2003) counts upper level input issues and inactive rows in the glazing elements table with flagged issues (but not alerts).
Note on CC4: Bruce Lightfoot: Set to zero if ConductanceAccess is zero to avoid Divide by Zero errors. Result is not displayed.
Note on K6: Tip: You must select the number of storeys on the HOME sheet For single storey enter Single storey For all other mutliple storey dwellings enter Two storey.
Note on AH6: tony isaacs: Fixed to 1
Note on AI6: Bruce Lightfoot: Fixed to Std
Note on AJ6: Bruce Lightfoot: Formulae deleted after changing references in former dependent (below) to refer to equivalent for Type A.
Note on AK6: Bruce Lightfoot: Formulae deleted after changing references in former dependent (below) to refer to equivalent for Type A.
Note on E7: Tip: Typically a Concrete Slab on Ground or a Waffle Pod Slab. The underside of the floor must be in contract with the ground. Do not include the area of garage spaces unless they are heated and/or cooled.
Note on F7: Tip: The floor area is measured to the inside of both internal and external walls. Type area as a whole number without m2 label.
Note on E8: Tip: Typically a timber floor over a subfloor or over outdoor air. A concrete slab which is structurally designed to span between beams is often called a "suspended slab", but may still be in contact with the ground. If it is in contact with the ground, it is a direct contact floor. Only concrete slabs over a subfloor space or the outdoor air are suspended.
Note on F8: Tip: The floor area is measured to the inside of both internal and external walls. Type area as a whole number without m2 label.
Note on AH8: Bruce Lightfoot: Reviewed and considered suitable for retention.
Note on AI8: Bruce Lightfoot: Reviewed and considered suitable for retention.
Note on AH11: tony isaacs: If Slab floor (direct contact) is >=50% is slab, otherwise timber (suspended)
Note on E12: Tip: These floors represent floors to rooms on upper levels that are over other rooms in the dwelling. If a floor on an upper level is over the outdoor air, include the area of this floor in suspended above.
Note on F12: Tip: The floor area is measured to the inside of both internal and external walls. Type area as a whole number without m2 label.
Note on X12: NCC Reference: 13.3.2 (1) Cu only for zones 2-8.
Note on BA12: Bruce Lightfoot: Tests whether flagged issues occur only in the last active row (typically during data input). If TRUE, message above calculated outcomes is hidden.
Note on CP14: tony isaacs: If slab area is >= 50%, the factors and targets chosen are for slab floor (Direct Cintact). Id <50%, the timber floor (Suspended).
Note on F15: Tip: Type the number of rows preferred (max 80) and press Enter or Tab to leave the cell. Follow the instruction that pops up beside this cell.
Note on AB15: Bruce Lightfoot: Font size in this cell sets height of this row for calculator form.
Note on AI15: Bruce Lightfoot: Rounded to 1 decimal place to match decimals displayed on Calculator form (21.7.09)
Note on AC17: Bruce Lightfoot: Row height controlled by unseen font in this cell to ensure sufficient height for text box over table titles (without obscuring borders).
Note on AT17: Bruce Lightfoot: Tests can return TRUE only when a valid element size has been given.
Note on AX17: Bruce Lightfoot: Tests can return TRUE only when a valid element size has been given.
Note on B18: Tip: The arrow below controls the number of rows displayed in the table. First set the number of rows preferred above the table. Then click the arrow and select the single number set from the drop down list.
Note on AO18: Bruce Lightfoot: No count since column below is for conditional formatting only.
Note on CA18: Bruce Lightfoot: The conductance allowances for zones 2-8 are calculated by multiplying this result (only) by the nominated Cu value. For zone 1, this value is set to 1 and the allowance is the product of Cu and the Floor area.
Note on CL18: Tip: The Calculator compares height x width (even if they are blank) with any area given and uses the larger value in calculations. Any width or area value NOT used will be shown in grey italics and the value in the "area used" column will be in red bold font to show that there are conflicting inputs.
Note on CM18: Tip: The Calculator compares height x width (even if they are blank) with any area given and uses the larger value in calculations. Any width or area value NOT used will be shown in grey italics and the value in the "area used" column will be in red bold font to show that there are conflicting inputs.
Note on CN18: Tip: The Calculator compares height x width (even if they are blank) with any area given and uses the larger value in calculations. Any width or area value NOT used will be shown in grey italics and the value in the "area used" column will be in red bold font to show that there are conflicting inputs.
Note on C19: Tip: Glazing element identification. Numbers 1 to 80 are shown by default but any identifying code can be used if preferred. (Longer descriptions can be used in next column.) For example, you could put in the Window number from a Window schedule to help match the window to the documentation.
Note on D19: Tip: This column can be used for (short) descriptions such as location (e.g. the room the window is in) or window type.
Note on F19: NCC reference: ABCB Housing Provisions Standard Figure 13.3.2a Tip: Use the initials of the orientation sectors shown in Figure 13.3.2a: Orientation sectors (N, NE, E, etc). A drop down list is available when inputs above this table are complete.
Note on G19: Tip: Rectangular glazing elements can be described by height and width or simply by area. If height and width are used, do not enter a value for area. Non-rectangular elements must be described by area and the height must be given if a shading projection is used. In all cases, include the area of frames.
Note on I19: Tip: Glazing elements that share the same glass and frame type, face the same orientation sector and have the same shading P/H value can be combined into a single notional element whose area can be recorded here. The area of individual glazing elements can also be recorded here instead of listing height and width separately. This is essential for non-rectangular shapes.
Note on J19: Tip: You must select a value for each window Bedroom: A sleeping area, or any adjacent space that can only be accessed from a bedroom. Utility: A laundry, bathroom or WC that has no central space conditioning. Other: A living space, hallway, study, dining room, kitchen etc. that is not solely accessed from a bedroom. Any other type of space that is not bedroom or utility.
Note on K19: Tip: You must select value for each window This data entry enables Glazing Calculations for the whole dwelling rather than level by level There are three options: Ground Direct: the floor is on the lowest level in the dwelling and is in direct contact with the ground, Ground Suspended: the floor is on the lowest level in the dwelling and is over a subfloor space or outdoor air, Upper: the floor above the lowest level is over other rooms in the dwelling or outdoor air. Note on Split Level dwellings: In a split level dwelling the floors on the higher level is not considered to be an upper floor if it is in contacted with the ground, over a subfloor space or over the outdoor air. Enter as Ground: Direct or Suspeended. Note on dwellings with a basement: Only the rooms in the basement are allocated to Ground. Rooms above are considered to be Upper. If the basement there are rooms above the basement level which are over a subfloor or in direct contact with the ground these are also classified as Ground.
Note on L19: Tip: You must select a value for each window Enter the floor covering immediately adjacent to the window. If a room contains a mix of floor coverings enter the floor covering adjacent to that window. Floor coverings influence the the ability of a slab floor in contact with the ground to store solar heat gain from windows. Floor coverings with higher thermal mass (e.g. ceramic tiles) or minimal thermal resistance (e.g. vinyl tile 2 mm) allow the benefits of the thermal mass in the slab on ground to be better utilised. If you have a floor covering which is not shown enter other hard surface for coverings like ceramic tiles or thin vinyl tiles or other for any other type of floor covering.
Note on M19: Tip: You must select a value for each window Light: Solar absorptance of 0.4 or less Medium: Solar absorptance between greater than 0.4 and under 0.70 Dark: Solar absorptance of greater than 0.7. Most metal window frames have colorbond colours. To find the solar absorptance of colorbond colours use a search engine and search on: solar absorptance colorbond.
Note on N19: Tip: You must select a value for each window You can enter either the opening style or the percetange of the window which opens. If you enter the opening style, e.g. fixed, awning, sliding etc. the opening area will use a default value based on industry window sizing charts. For a fully openable bi-fold door or a lourvre window which has louvres over its full height, enter highly openable. If you wish to calculate the openable percentage you can select a percentage openability in 5% steps up to 90%. Note that openbility is limited to 90% because the frame will always obscure some part of the opening. Note that the minimum openable window area to floor area ratio is set to 5%, i.e. the minimum NCC requirement if no values are entered. Note that openability on upper floors may be restricted for safety.
Note on O19: Tip: Total System U-Value performance data in Australian Fenestration Rating Council (AFRC) format is based on the system (combined frame and glass) using winter environmental conditions. This performance data can be sourced from generic or custom product assessments, suppliers, manufacturers and industry associations (including their online resources). See: www.wers.net
Note on P19: Tip: Maximum value is 0.7. Values in excess of 0.7 will be trimmed to 0.7. Red shading indictates the SHGC is above 0.7, invalid SHGC, enter a valid one. Total System SHGC performance data in Australian Fenestration Rating Council (AFRC) format is based on the system (combined frame and glass) using summer environmental conditions. This performance data can be sourced from generic or custom product assessments, suppliers, manufacturers and industry associations (including their online resources). See: www.wers.net
Note on Q19: NCC reference: ABCB Housing Provisions Standard Figure 13.3.2b Tip: P is the horizontal distance from the glass face to the shadow casting edge of the projection. If shading is provided by a shading device in accordance with 13.3.4 Shading (b), enter device.
Note on R19: NCC reference: ABCB Housing Provisions Standard Figure 13.3.2b Tip: H is the vertical distance from the base of the glazing to the shadow casting edge of the projection. When the edge is more than 0.5m above the head of the glazing, the Calculator will use half of the value of P shown at left. Grey shading indicate device being used, and H cell is ignored for calculations.
Note on S19: Tip: Red shadingindicate that the value of P has been halved because H exceeds the glazing element height by more than 0.5m. Orange shading indicates that either the P/H value exceeds the limit of the exposure factor table or shading is provided by a shading device (which must be in accordance with 13.3.4(b)). Maximum shading credit is given in both cases.
Note on U19: Tip: This is the area used in calculations. It is either the height multiplied by the width (when both are given) or any figure from the area column - whichever is the larger. Orange shading indicates both a width and area has been entered and the calcilator has determined which provides the greater area. Refer to greyed out cell in size columns to see which has been discarded.
Note on V19: Tip: This shows the percent of total heat losses in winter for this window.
Note on W19: Tip: This shows the percent of total winter heat gain for this window.
Note on Y19: Tip: 'Element share' refers to the first percentage figure. It is the percentage contribution that the individual glazing element makes to the aggregate solar heat gain outcome for its floor type. The figure will be 100% when there is only one glazing element for that floor type. '% of allowance used' refers to the second percentage figure. It is the portion of the solar heat gain allowance consumed by all glazing elements for the floor type. This value will be greater than 100% when the aggregate solar heat gain of the elements exceeds the solar heat gain allowance.
Note on AD19: Bruce Lightfoot: Values in this column are 1 or 0 only. 1 appears when the row is 'active' and allows counting of 'active' rows presently displayed.
Note on AH19: Bruce Lightfoot: Counts all entries to the right of the ID column in each row.
Note on AI19: Bruce Lightfoot: A row becomes 'active' once a valid orientation sector has been entered. This indicates only that the row is ready to accept the additional inputs needed for calculations.
Note on AJ19: Bruce Lightfoot: "data" refers only to the inputs to the right of the Orientation column.
Note on AK19: Bruce Lightfoot: Long label (not wrapped) is for use in input alerts.
Note on AL19: Bruce Lightfoot: Conditional formatting limitations in pre 2007 versions prevent this condition being shown by colour.
Note on AN19: Bruce Lightfoot: Long label (not wrapped) is for use in input alerts.
Note on AO19: Bruce Lightfoot: Can evaluate to TRUE only when a width figure has been given.
Note on AR19: Bruce Lightfoot: Evaluation is suppressed until Size details have been provided.
Note on AS19: Bruce Lightfoot: Separator shown in this heading will be used when both U-Value and SHGC are needed.
Note on BA19: Bruce Lightfoot: Note that some issues are not flagged until preceding issues have been cleared. This total does not necessarily include all issues present at any one time.
Note on BB19: Bruce Lightfoot: "Advice" label will be used when the next row of the table has no data anywhere in the row.
Note on BD19: Bruce Lightfoot: Test can return TRUE only when a glazing height (h) has been given. Tony Isaacs: Halving p/h for eave offset > 0.5 is OK for conventional small eaves, but for deep shade is inaccurate. Fixing would mean recalculating factors
Note on BM19: Bruce Lightfoot: Font set to 8 point since this column may include FALSE.
Note on BN19: Bruce Lightfoot: 10.00 appears for active elements when Zone is zero to avoid lookup failures and downstream effects.
Note on BQ19: Bruce Lightfoot: Interpolated E value. (Labelled "actual" to suit column width.) 10.00 will appear when Zone is zero.
Note on BS19: [Threaded comment] Your version of Excel allows you to read this threaded comment; however, any edits to it will get removed if the file is opened in a newer version of Excel. Learn more: https://go.microsoft.com/fwlink/?linkid=870924 Comment: TI: added BM to BP to stop entry of "device" at Q reducing winter heat gain. Sets P/H to zero. Ideally, would have both projection details and device details in a separate column. 25/4/22
Note on BW19: Bruce Lightfoot: 10.00 appears for active elements when Zone is zero to avoid lookup failures and downstream effects.
Note on BZ19: Bruce Lightfoot: Interpolated E value. (Labelled "actual" to suit column width.) 10.00 will appear when Zone is zero.
Note on CA19: Bruce Lightfoot: These results are referred to "Access" and their sum is multiplied with Cu (for zones 2-8).
Note on CC19: Bruce Lightfoot: These values accumulate to form the numerator of the fraction in the left hand side of the Conductance equation. The denominator is transferred to the right hand side by using it to multiply Cu and create the Conductance allowance.
Note on CE19: Bruce Lightfoot: Formulae adjusted to refer to combined result 18.10.09.
Note on CI19: Bruce Lightfoot: "Label" is the string that appears in the "% share of % of allowance" column.
Note on CS19: [Threaded comment] Your version of Excel allows you to read this threaded comment; however, any edits to it will get removed if the file is opened in a newer version of Excel. Learn more: https://go.microsoft.com/fwlink/?linkid=870924 Comment: TI: fixed error in openability lookup, incomplete if statement, 22/4/22
Note on BG20: Bruce Lightfoot: Formula tests for completion of inputs before allowing display of compliance failures.
Note on R133: Bruce Lightfoot: This count refers to the lengths of alert strings calculated below.
Note on S133: Bruce Lightfoot: This count refers to the lengths of alert strings calculated below.
Note on V133: Bruce Lightfoot: Sum of Alerts and Issues
Note on H137: Bruce Lightfoot: Leading spaces to control alignment and coverage of input box title
Note on H138: Bruce Lightfoot: Leading space added to text box message 9.6.09
Note on E139: Bruce Lightfoot: 'Glazing' means at least one glazing element has a sector assigned.
Note on H139: Bruce Lightfoot: Leading spaces added to text box contents 9.6.09 to control alignment
Note on E141: Bruce Lightfoot: "prior" refers to preceding inputs (in cursor order)
Note on E142: Bruce Lightfoot: SOU changed to Storey 9.6.09
Note on H142: Bruce Lightfoot: Leading spaces added to location error message over normal title when text box is in cell to left.
Note on G153: tony isaacs: Fixed to flase as wall concessions no longer relevent
Note on H155: Bruce Lightfoot: Additional condition needed here (in contrast to cells above) due to multiple uses of TopInputsOK. Alert message changed 9.6.09 to suit restricted width in title row.
Note on H164: Bruce Lightfoot: This formula formerly supplied an error alert to a text box that is no longer used. Error is now flagged by data validation constraints.

## Tables (hidden)
Note:
Data on this sheet was pasted originally from the Exposure sheet of Glazing constants derivations v1.1.xlsx (21.6.09)
Constants are rounded to 3 decimal places and Exposure factors to 2 for consistency with manual calculations using printed values.
Summer exposure factor tables are condensed from their former versions since the calculator interpolates values as needed.
The tables now show only the P/H values directly available in the output of Terry Williamson's program SOLSHAD.
Table 3.12.2.1
CONSTANTS FOR CONDUCTANCE AND SOLAR HEAT GAIN
Values updated to match effect of 2010 Public Draft stringency (adjusted for revised Conductance method).
Table values are in 8 point font to constrain column widths.
Floor in direct contact with the ground
| climate zone | 1 | 2 | 3 | 4 | 5 | 5 BC | 6 | 7 | 8 | [24 empty] | Slab Orientation Conduction Factors
Standard | CU | 1.65 | 9.599 | 19.099 | 10.2487 | 8.8881 | 8.7947 | 8.449 | 7.02 | 4.9338 | [25 empty] | Orientation
| CSHGC | #DIV/0! | #DIV/0! | #DIV/0! | #DIV/0! | #DIV/0! | #DIV/0! | #DIV/0! | #DIV/0! | #DIV/0! | [24 empty] | OC_Fact_Slab | [10 empty] | Orient_Num
5% | CSHGC 5% | 0.067212 | 0.059473 | 0.094546 | 0.060398 | 0.048448 | 0.065661 | 0.078644 | 0.07619 | 0.18792 |  |  |  | S_Slab_Fact | [20 empty] | Climate | N | NE | E | SE | S | SW | W | NW |  |  | E | 3
10% | CSHGC 10% | 0.071833 | 0.064027 | 0.098522 | 0.062591 | 0.053755 | 0.069471 | 0.081692 | 0.082142 | 0.19036 |  |  |  | 1 | 2 | 3 | 4 | 5 | 6 | 7 | 8 | 9 |  | S_Timb_Fact | [10 empty] | Orient No. | 1 | 2 | 3 | 4 | 5 | 6 | 7 | 8 |  |  | N | 1
15% | CSHGC 15% | 0.076967 | 0.068167 | 0.10011 | 0.064053 | 0.056876 | 0.071376 | 0.083216 | 0.087101 | 0.19444 |  |  | Summer Slab | 1 | 2 | 3 | 4 | 5 | 5 BC | 6 | 7 | 8 | Summer Timber | 1 | 2 | 3 | 4 | 5 | 5 BC | 6 | 7 | 8 |  |  | 1 | 0 | 0 | 0 | 0 | 0 | 0 | 0 | 0 |  |  | NE | 2
20% | CSHGC 20% | 0.082672 | 0.071931 | 0.10075 | 0.065027 | 0.058712 | 0.072328 | 0.083978 | 0.091234 | 0.20124 |  | 1 | Room Type | 0.6 | 0.6 | 0.9 | 0.35 | 0.45 | 0.5 | 0.6 | 0.4 | 0.7 | Room Type | 0.57 | 0.4 | 0.7 | 0.8 | 0.52 | 0.35 | 0.8 | 0.4 | 0.8 |  |  | 2 | 1.11 | 0.97 | 0.83 | 0.81 | 0.79 | 0.815 | 0.84 | 0.975 |  |  | NW | 8
Openable/Floor | #DIV/0! | [10 empty] | 2 | Level | 1.2 | 1.2 | 1.7 | 1.1 | 1.2 | 1.4 | 1.4 | 1.4 | 1.1 | Level | 1.35 | 1.1 | 1.9 | 1.2 | 1.45 | 1.3 | 1.6 | 1.3 | 1.6 |  |  | 3 | 1.25 | 1.08 | 0.91 | 0.855 | 0.8 | 1 | 1.2 | 1.225 |  |  | S | 5
#DIV/0! | #DIV/0! | #DIV/0! | #DIV/0! | #DIV/0! | #DIV/0! | #DIV/0! | #DIV/0! | #DIV/0! | #DIV/0! | #DIV/0! |  | 3 | Frame Dark | 1.15 | 1.1894 | 1.212 | 1.1877 | 1.2028 | 1.1776 | 1 | 1.1471 | 1 | Frame Dark | 1.19 | 1 | 1.212 | 1 | 1 | 1 | 1 | 1 | 0.98 |  |  | 4 | 1.15 | 0.925 | 0.7 | 0.75 | 0.8 | 0.8 | 0.8 | 0.975 |  |  | SE | 4
#DIV/0! | #DIV/0! | #DIV/0! | #DIV/0! | #DIV/0! | #DIV/0! | #DIV/0! | #DIV/0! | #DIV/0! | #DIV/0! | #DIV/0! |  | 4 | Frame Medium | 1 | 1 | 1 | 1 | 1 | 1 | 0.89933 | 1 | 0.98 | Frame Medium | 1 | 0.9 | 1 | 0.88446 | 0.78 | 0.95 | 0.96 | 1 | 0.92 |  |  | 5 | 1.2 | 1 | 0.8 | 0.75 | 0.7 | 0.75 | 0.8 | 1 |  |  | SW | 6
| Cshgc | #DIV/0! | #DIV/0! | #DIV/0! | #DIV/0! | #DIV/0! | #DIV/0! | #DIV/0! | #DIV/0! | #DIV/0! |  | 5 | Frame Light | 0.90782 | 0.90782 | 0.88498 | 0.88446 | 0.88219 | 0.88628 | 0.83636 | 0.90823 | 0.92 | Frame Light | 0.87 | 0.68 | 0.88498 | 0.91 | 0.73 | 0.9 | 0.83 | 0.85 | 0.89 |  |  | 5 BC | 1 | 0.9 | 0.8 | 0.85 | 0.9 | 0.9 | 0.9 | 0.95 |  |  | W | 7
[12 empty] | 6 | Hard Floor | 0.75 | 0.75 | 0.89 | 0.91 | 0.65 | 0.6 | 0.8 | 0.85 | 0.89 | Hard Floor | 1 | 1 | 1 | 1 | 1 | 1 | 1 | 1 | 1 |  |  | 6 | 1.05 | 0.975 | 0.9 | 0.85 | 0.8 | 0.85 | 0.9 | 0.975
[35 empty] | 7 | 1.3 | 1.05 | 0.8 | 0.8 | 0.8 | 0.8 | 0.8 | 1.05
High | CU | 1.65 | 18.387 | 14.641 | 7.929 | 13.464 |  | 6.418 | 5.486 | 3.987 | [24 empty] | 8 | 1.3 | 1.1 | 0.9 | 0.875 | 0.85 | 0.875 | 0.9 | 1.1
| CSHGC | 0.069 | 0.081 | 0.068 | 0.107 | 0.134 |  | 0.168 | 0.208 | 0.257
|  | ConstantsA (contains 2 areas) | [11 empty] | 1 1: W_Slab_Fact |  | W_Timb_Fact | [10 empty] | Suspended Orientation Conduction Factors
[13 empty] | Winter Slab | 1 | 2 | 3 | 4 | 5 | 5 BC | 6 | 7 | 8 | Winter Timber | 1 | 2 | 3 | 4 | 5 | 5 BC | 6 | 7 | 8 |  |  |  | Orientation
Suspended floor | [11 empty] | 1 | Room Type |  | 0.4 | 0.26 | 0.6 | 0.6 | 0.4 | 0.6 | 0.6 | 0.5 | Room Type |  | 1 | 1 | 1 | 1 | 0.3 | 1 | 1 | 1 |  |  | OC_Fact_Timb
| climate zone | 1 | 2 | 3 | 4 | 5 | 5 BC | 6 | 7 | 8 |  | 2 | Level |  | 1.1 | 1.19 | 1.3 | 1.3 | 1.4 | 1.3 | 1.3 | 1.15 | Level |  | 1.2 | 1.3 | 1.4 | 1.2 | 1.1 | 1.4 | 1.1 | 0.7 |  |  | Climate | N | NE | E | SE | S | SW | W | NW
Standard | CU | 1.485 | 9.3666 | 14.7451 | 8.04 | 8.3159 | 10.125 | 6.064 | 7.96 | 9.4105 |  | 3 | Bedroom Conduction |  | 0.9 | 1.11 | 1.1 | 1.2 | 0.7 | 1.1 | 1.08 | 0.83 | Bedroom Conduction |  | 0.7 | 0.7 | 0.9504 | 0.6 | 1.2 | 1.1 | 0.8 | 0.82 |  |  | Orient No. | 1 | 2 | 3 | 4 | 5 | 6 | 7 | 8
| CSHGC | #DIV/0! | #DIV/0! | #DIV/0! | #DIV/0! | #DIV/0! | #DIV/0! | #DIV/0! | #DIV/0! | #DIV/0! |  | 4 | Bedroom Radiation |  | 1.8 | 0.79 | 0.7 | 1.2 | 1 | 0.7 | 1.22 | 1.52 | Bedroom Radiation |  | 1.02 | 0.5 | 0.7128 | 0.57 | 0.6 | 1.35 | 0.5 | 0.32 |  |  | 1 | 0 | 0 | 0 | 0 | 0 | 0 | 0 | 0
5% | CSHGC 5% | 0.043094 | 0.032396 | 0.076785 | 0.065104 | 0.033441 | 0.062971 | 0.096322 | 0.075039 | 0.090942 |  | 5 | Frame Dark |  | 1.0325 | 1.0433 | 1.0409 | 1.0432 | 1.0433 | 1 | 1.0473 | 1 | Frame Dark |  | 1.0325 | 1.0433 | 1.0409 | 1 | 1 | 1 | 1.0473 | 1 |  |  | 2 | 1.2 | 0.975 | 0.75 | 0.75 | 0.75 | 0.775 | 0.8 | 1
10% | CSHGC 10% | 0.049672 | 0.040435 | 0.078312 | 0.069689 | 0.042599 | 0.068305 | 0.098948 | 0.077844 | 0.093228 |  | 6 | Frame Medium |  | 1 | 1 | 1 | 1 | 1 | 0.95769 | 1 | 1 | Frame Medium |  | 0.99 | 1 | 1 | 0.93 | 1 | 0.96 | 1 | 1 |  |  | 3 | 1.2 | 1.15 | 1.1 | 0.95 | 0.8 | 1.005 | 1.21 | 1.205
15% | CSHGC 15% | 0.054057 | 0.045794 | 0.07916 | 0.072103 | 0.047687 | 0.070971 | 0.10014 | 0.078883 | 0.094371 |  | 7 | Frame Light |  | 0.97984 | 0.97306 | 0.97625 | 0.9747 | 0.97269 | 0.9315 | 0.97164 | 0.95769 | Frame Light |  | 0.97 | 0.97306 | 0.97625 | 0.9 | 0.9 | 0.83 | 0.97164 | 0.95769 |  |  | 4 | 1.2 | 1.05 | 0.9 | 0.9 | 0.9 | 0.9 | 0.9 | 1.05
20% | CSHGC 20% | 0.05698 | 0.049367 | 0.079631 | 0.073373 | 0.050513 | 0.072305 | 0.10068 | 0.079268 | 0.094942 |  | 8 | Hard Floor |  | 1.14 | 1.15 | 1.03 | 1.05 | 1.1 | 0.95 | 1.03 | 0.91 | Hard Floor |  | 1 | 1 | 1 | 1 | 1 | 1 | 1 | 1 |  |  | 5 | 1.2 | 1 | 0.8 | 0.8 | 0.8 | 0.85 | 0.9 | 1.05
Openable/Floor | #DIV/0! | [12 empty] | 5 | [20 empty] | 5 BC | 1 | 0.975 | 0.95 | 0.925 | 0.9 | 0.925 | 0.95 | 0.975
#DIV/0! | #DIV/0! | #DIV/0! | #DIV/0! | #DIV/0! | #DIV/0! | #DIV/0! | #DIV/0! | #DIV/0! | #DIV/0! | #DIV/0! |  |  | Bed Con | 1.2 | [20 empty] | 6 | 1 | 0.9 | 0.8 | 0.8 | 0.8 | 0.8 | 0.8 | 0.9
#DIV/0! | #DIV/0! | #DIV/0! | #DIV/0! | #DIV/0! | #DIV/0! | #DIV/0! | #DIV/0! | #DIV/0! | #DIV/0! | #DIV/0! | [24 empty] | 7 | 1.3 | 1.1 | 0.9 | 0.9 | 0.9 | 0.9 | 0.9 | 1.1
| Cshgc | #DIV/0! | #DIV/0! | #DIV/0! | #DIV/0! | #DIV/0! | #DIV/0! | #DIV/0! | #DIV/0! | #DIV/0! | [24 empty] | 8 | 1.2 | 1 | 0.8 | 0.75 | 0.7 | 0.75 | 0.8 | 1
High | CU | 1.485 | 16.548 | 13.177 | 7.136 | 12.118 |  | 5.776 | 4.937 | 3.588
| CSHGC | 0.063 | 0.074 | 0.062 | 0.096 | 0.121 |  | 0.152 | 0.187 | 0.232
ConstantsB (contains 2 areas)
Table 3.12.2.2
EXPOSURE FACTORS FOR CONDUCTANCE AND SOLAR HEAT GAIN | [10 empty] | #REF!
Summer and winter tables form multipart named ranges for lookup purposes
|  | N | NE | E | SE | S | SW | W | NW
Orientations
Used for indexing of multipart named ranges for exposure factors
Slab Floor
3.12.2.2b | SUMMER (taken as December - February in all locations)
Values in the condensed summer exposure factors tables below have been confirmed as consistent in every instance with the related values in the former larger tables (21.6.09)
| CLIMATE ZONE 1 | [9 empty] | CLIMATE ZONE 2 | [9 empty] | CLIMATE ZONE 3 | [10 empty] | CLIMATE ZONE 4 | [9 empty] | CLIMATE ZONE 5 | [8 empty] | CLIMATE ZONE 5 | [8 empty] | CLIMATE ZONE 6 | [8 empty] | CLIMATE ZONE 7 | [8 empty] | CLIMATE ZONE 8
| Darwin | [9 empty] | Brisbane | [9 empty] | Longreach | [10 empty] | Mildura | [9 empty] | West Sydney | [8 empty] | Perth | Brick Cavity Wall Slab floor | [7 empty] | Melbourne | [8 empty] | Hobart | [8 empty] | Thredbo
|  | N | NE | E | SE | S | SW | W | NW |  |  | N | NE | E | SE | S | SW | W | NW |  |  | N | NE | E | SE | S | SW | W | NW |  |  | N | NE | E | SE | S | SW | W | NW |  |  | N | NE | E | SE | S | SW | W | NW |  | N | NE | E | SE | S | SW | W | NW |  | N | NE | E | SE | S | SW | W | NW |  | N | NE | E | SE | S | SW | W | NW |  | N | NE | E | SE | S | SW | W | NW
overhang | P/H | 0 | 45 | 90 | 135 | 180 | 225 | 270 | 315 |  | P/H | 0 | 45 | 90 | 135 | 180 | 225 | 270 | 315 |  | P/H | 0 | 45 | 90 | 135 | 180 | 225 | 270 | 315 |  | P/H | 0 | 45 | 90 | 135 | 180 | 225 | 270 | 315 |  | P/H | 0 | 45 | 90 | 135 | 180 | 225 | 270 | 315 | P/H | 0 | 45 | 90 | 135 | 180 | 225 | 270 | 315 | P/H | 0 | 45 | 90 | 135 | 180 | 225 | 270 | 315 | P/H | 0 | 45 | 90 | 135 | 180 | 225 | 270 | 315 | P/H | 0 | 45 | 90 | 135 | 180 | 225 | 270 | 315
0 | 0 | 1.352 | 1.6422 | 1.6899 | 1.6182 | 1.131 | 1.651 | 1.716 | 1.6575 |  | 0 | 0.5904 | 1.0762 | 1.5006 | 0.9256 | 0.396 | 1.0528 | 1.7822 | 1.1933 |  | 0 | 0.952 | 1.508 | 1.704 | 1.534 | 0.924 | 1.45 | 1.496 | 1.414 |  | 0 | 0.828 | 1.1305 | 1.05 | 0.6825 | 0.3135 | 0.99 | 1.8995 | 1.456 |  | 0 | 0.615 | 0.79025 | 0.833 | 0.672 | 0.476 | 1.04 | 1.69 | 1.189 | 0 | 0.984 | 1.1445 | 1.071 | 0.6 | 0.238 | 0.78 | 1.495 | 1.363 | 0 | 1.008 | 1.188 | 1.15 | 0.783 | 0.488 | 1.1025 | 1.82 | 1.55 | 0 | 1.056 | 1.2987 | 1.3552 | 1.0904 | 0.768 | 1.1147 | 1.4875 | 1.3865 | 0 | 1.02 | 1.68 | 2.16 | 1.392 | 0.748 | 2.121 | 3.937 | 2.494
105 | 0.05 | 1.144 | 1.4467 | 1.5589 | 1.4747 | 0.975 | 1.521 | 1.599 | 1.4625 |  | 0.05 | 0.492 | 0.943 | 1.353 | 0.8188 | 0.33 | 0.9494 | 1.6359 | 1.0642 |  | 0.05 | 0.799 | 1.363 | 1.584 | 1.404 | 0.798 | 1.3125 | 1.386 | 1.26 |  | 0.05 | 0.7015 | 1.045 | 0.9825 | 0.6305 | 0.2695 | 0.91 | 1.769 | 1.326 |  | 0.05 | 0.5175 | 0.696 | 0.749 | 0.595 | 0.399 | 0.92 | 1.547 | 1.066 | 0.05 | 0.828 | 1.008 | 0.963 | 0.53125 | 0.1995 | 0.69 | 1.3685 | 1.222 | 0.05 | 0.852 | 1.067 | 1.05 | 0.702 | 0.416 | 1.008 | 1.69 | 1.4125 | 0.05 | 0.913 | 1.1655 | 1.232 | 0.9628 | 0.648 | 0.99225 | 1.3625 | 1.2572 | 0.05 | 0.852 | 1.485 | 1.962 | 1.2325 | 0.627 | 1.89 | 3.596 | 2.236
210 | 0.1 | 1.066 | 1.3294 | 1.4541 | 1.3963 | 0.884 | 1.417 | 1.495 | 1.3455 |  | 0.1 | 0.451 | 0.87125 | 1.2792 | 0.7654 | 0.3135 | 0.8836 | 1.5162 | 0.9675 |  | 0.1 | 0.748 | 1.2325 | 1.5 | 1.326 | 0.756 | 1.2375 | 1.309 | 1.162 |  | 0.1 | 0.644 | 0.95 | 0.93 | 0.5915 | 0.253 | 0.85 | 1.6965 | 1.222 |  | 0.1 | 0.4725 | 0.638 | 0.707 | 0.553 | 0.378 | 0.86 | 1.443 | 0.9635 | 0.1 | 0.756 | 0.924 | 0.909 | 0.49375 | 0.189 | 0.645 | 1.2765 | 1.1045 | 0.1 | 0.78 | 0.99 | 0.99 | 0.666 | 0.392 | 0.9555 | 1.625 | 1.3 | 0.1 | 0.836 | 1.0767 | 1.1648 | 0.928 | 0.612 | 0.931 | 1.2875 | 1.1515 | 0.1 | 0.78 | 1.35 | 1.836 | 1.1455 | 0.594 | 1.764 | 3.379 | 2.0425
420 | 0.2 | 0.962 | 1.1534 | 1.3231 | 1.2267 | 0.715 | 1.222 | 1.3 | 1.17 |  | 0.2 | 0.3854 | 0.7585 | 1.1316 | 0.6764 | 0.275 | 0.7896 | 1.33 | 0.8385 |  | 0.2 | 0.646 | 1.0585 | 1.32 | 1.17 | 0.644 | 1.0875 | 1.166 | 1.022 |  | 0.2 | 0.4945 | 0.8265 | 0.84 | 0.533 | 0.2255 | 0.76 | 1.5225 | 1.053 |  | 0.2 | 0.3825 | 0.551 | 0.623 | 0.49 | 0.336 | 0.76 | 1.287 | 0.85075 | 0.2 | 0.612 | 0.798 | 0.801 | 0.4375 | 0.168 | 0.57 | 1.1385 | 0.97525 | 0.2 | 0.624 | 0.847 | 0.88 | 0.585 | 0.352 | 0.861 | 1.456 | 1.1375 | 0.2 | 0.682 | 0.9435 | 1.0416 | 0.812 | 0.54 | 0.833 | 1.1375 | 1.0105 | 0.2 | 0.624 | 1.185 | 1.62 | 1.015 | 0.528 | 1.533 | 3.038 | 1.7845
840 | 0.4 | 0.78 | 0.87975 | 1.0349 | 0.90045 | 0.546 | 0.975 | 1.079 | 0.9165 |  | 0.4 | 0.3198 | 0.574 | 0.8979 | 0.5429 | 0.22 | 0.6298 | 1.1039 | 0.645 |  | 0.4 | 0.544 | 0.812 | 1.056 | 0.923 | 0.532 | 0.9 | 0.924 | 0.784 |  | 0.4 | 0.345 | 0.627 | 0.69 | 0.4355 | 0.187 | 0.62 | 1.2325 | 0.806 |  | 0.4 | 0.2925 | 0.4205 | 0.497 | 0.399 | 0.266 | 0.62 | 1.053 | 0.6355 | 0.4 | 0.468 | 0.609 | 0.639 | 0.35625 | 0.133 | 0.465 | 0.9315 | 0.7285 | 0.4 | 0.432 | 0.638 | 0.71 | 0.486 | 0.288 | 0.7035 | 1.17 | 0.8625 | 0.4 | 0.44 | 0.7215 | 0.8512 | 0.6728 | 0.456 | 0.67375 | 0.925 | 0.752 | 0.4 | 0.468 | 0.9 | 1.314 | 0.8265 | 0.429 | 1.281 | 2.449 | 1.3545
1260 | 0.6 | 0.65 | 0.72335 | 0.8646 | 0.76995 | 0.442 | 0.78 | 0.858 | 0.741 |  | 0.6 | 0.2706 | 0.451 | 0.738 | 0.4361 | 0.1815 | 0.517 | 0.8911 | 0.48375 |  | 0.6 | 0.476 | 0.6235 | 0.888 | 0.754 | 0.434 | 0.7125 | 0.781 | 0.616 |  | 0.6 | 0.3105 | 0.475 | 0.555 | 0.364 | 0.1595 | 0.53 | 1.044 | 0.585 |  | 0.6 | 0.2625 | 0.3335 | 0.406 | 0.329 | 0.231 | 0.51 | 0.845 | 0.492 | 0.6 | 0.42 | 0.483 | 0.522 | 0.29375 | 0.1155 | 0.3825 | 0.7475 | 0.564 | 0.6 | 0.36 | 0.473 | 0.61 | 0.405 | 0.248 | 0.609 | 0.988 | 0.6375 | 0.6 | 0.352 | 0.5661 | 0.728 | 0.58 | 0.396 | 0.57575 | 0.7875 | 0.59925 | 0.6 | 0.408 | 0.69 | 1.08 | 0.696 | 0.363 | 1.05 | 2.046 | 1.0535
1680 | 0.8 | 0.572 | 0.60605 | 0.6943 | 0.61335 | 0.39 | 0.676 | 0.754 | 0.624 |  | 0.8 | 0.2378 | 0.37925 | 0.615 | 0.3649 | 0.1595 | 0.4324 | 0.7714 | 0.41925 |  | 0.8 | 0.408 | 0.5075 | 0.708 | 0.611 | 0.378 | 0.625 | 0.66 | 0.49 |  | 0.8 | 0.276 | 0.361 | 0.4725 | 0.3185 | 0.1375 | 0.45 | 0.8555 | 0.468 |  | 0.8 | 0.225 | 0.26825 | 0.35 | 0.28 | 0.196 | 0.43 | 0.676 | 0.41 | 0.8 | 0.36 | 0.3885 | 0.45 | 0.25 | 0.098 | 0.3225 | 0.598 | 0.47 | 0.8 | 0.312 | 0.385 | 0.5 | 0.342 | 0.208 | 0.525 | 0.858 | 0.5 | 0.8 | 0.308 | 0.444 | 0.6048 | 0.5104 | 0.336 | 0.50225 | 0.6625 | 0.47 | 0.8 | 0.36 | 0.555 | 0.9 | 0.5945 | 0.319 | 0.903 | 1.643 | 0.86
2100 | 1 | 0.494 | 0.5083 | 0.5895 | 0.53505 | 0.325 | 0.559 | 0.624 | 0.546 |  | 1 | 0.2132 | 0.3075 | 0.5289 | 0.3115 | 0.132 | 0.376 | 0.6251 | 0.344 |  | 1 | 0.34 | 0.4205 | 0.6 | 0.52 | 0.336 | 0.5375 | 0.583 | 0.406 |  | 1 | 0.23 | 0.2945 | 0.4125 | 0.273 | 0.121 | 0.39 | 0.7395 | 0.39 |  | 1 | 0.195 | 0.22475 | 0.294 | 0.238 | 0.175 | 0.37 | 0.598 | 0.31775 | 1 | 0.312 | 0.3255 | 0.378 | 0.2125 | 0.0875 | 0.2775 | 0.529 | 0.36425 | 1 | 0.264 | 0.319 | 0.42 | 0.288 | 0.184 | 0.441 | 0.728 | 0.45 | 1 | 0.275 | 0.3663 | 0.5376 | 0.4292 | 0.3 | 0.42875 | 0.55 | 0.376 | 1 | 0.3 | 0.45 | 0.756 | 0.5075 | 0.275 | 0.777 | 1.457 | 0.7095
2520 | 1.2 | 0.468 | 0.44965 | 0.4847 | 0.43065 | 0.286 | 0.507 | 0.546 | 0.507 |  | 1.2 | 0.1886 | 0.27675 | 0.4305 | 0.267 | 0.121 | 0.3196 | 0.5453 | 0.301 |  | 1.2 | 0.323 | 0.377 | 0.504 | 0.442 | 0.294 | 0.4625 | 0.473 | 0.364 |  | 1.2 | 0.2185 | 0.247 | 0.345 | 0.2405 | 0.11 | 0.35 | 0.6525 | 0.325 |  | 1.2 | 0.18 | 0.1885 | 0.252 | 0.21 | 0.154 | 0.33 | 0.52 | 0.27675 | 1.2 | 0.288 | 0.273 | 0.324 | 0.1875 | 0.077 | 0.2475 | 0.46 | 0.31725 | 1.2 | 0.24 | 0.264 | 0.37 | 0.261 | 0.184 | 0.4095 | 0.624 | 0.3625 | 1.2 | 0.242 | 0.3108 | 0.4592 | 0.3944 | 0.276 | 0.37975 | 0.475 | 0.31725 | 1.2 | 0.276 | 0.42 | 0.666 | 0.4495 | 0.253 | 0.693 | 1.209 | 0.559
2940 | 1.4 | 0.442 | 0.41055 | 0.4192 | 0.3915 | 0.286 | 0.416 | 0.481 | 0.429 |  | 1.4 | 0.1722 | 0.246 | 0.3936 | 0.2492 | 0.1155 | 0.282 | 0.4788 | 0.258 |  | 1.4 | 0.289 | 0.319 | 0.42 | 0.403 | 0.28 | 0.4 | 0.451 | 0.322 |  | 1.4 | 0.184 | 0.2185 | 0.2925 | 0.221 | 0.0935 | 0.33 | 0.551 | 0.273 |  | 1.4 | 0.1575 | 0.16675 | 0.224 | 0.189 | 0.14 | 0.29 | 0.442 | 0.246 | 1.4 | 0.252 | 0.2415 | 0.288 | 0.16875 | 0.07 | 0.2175 | 0.391 | 0.282 | 1.4 | 0.216 | 0.242 | 0.32 | 0.234 | 0.152 | 0.357 | 0.546 | 0.325 | 1.4 | 0.209 | 0.2553 | 0.4032 | 0.348 | 0.252 | 0.343 | 0.4125 | 0.282 | 1.4 | 0.252 | 0.345 | 0.576 | 0.4205 | 0.22 | 0.609 | 1.054 | 0.516
3360 | 1.6 | 0.39 | 0.3519 | 0.3668 | 0.3393 | 0.234 | 0.377 | 0.442 | 0.4095 |  | 1.6 | 0.1558 | 0.23575 | 0.3444 | 0.2225 | 0.1045 | 0.2538 | 0.4123 | 0.2365 |  | 1.6 | 0.289 | 0.29 | 0.396 | 0.351 | 0.224 | 0.3875 | 0.385 | 0.294 |  | 1.6 | 0.184 | 0.19 | 0.285 | 0.195 | 0.088 | 0.29 | 0.4785 | 0.26 |  | 1.6 | 0.15 | 0.1595 | 0.203 | 0.161 | 0.126 | 0.27 | 0.39 | 0.21525 | 1.6 | 0.24 | 0.231 | 0.261 | 0.14375 | 0.063 | 0.2025 | 0.345 | 0.24675 | 1.6 | 0.192 | 0.209 | 0.28 | 0.216 | 0.144 | 0.3255 | 0.494 | 0.2625 | 1.6 | 0.198 | 0.2331 | 0.3696 | 0.3132 | 0.24 | 0.3185 | 0.3875 | 0.24675 | 1.6 | 0.24 | 0.315 | 0.54 | 0.3625 | 0.198 | 0.525 | 0.961 | 0.473
3780 | 1.8 | 0.338 | 0.3519 | 0.3537 | 0.2871 | 0.221 | 0.364 | 0.39 | 0.351 |  | 1.8 | 0.1394 | 0.205 | 0.2952 | 0.1958 | 0.0935 | 0.2444 | 0.3724 | 0.215 |  | 1.8 | 0.255 | 0.2755 | 0.36 | 0.312 | 0.224 | 0.35 | 0.363 | 0.266 |  | 1.8 | 0.161 | 0.171 | 0.24 | 0.1755 | 0.077 | 0.25 | 0.464 | 0.221 |  | 1.8 | 0.135 | 0.145 | 0.175 | 0.147 | 0.119 | 0.23 | 0.351 | 0.205 | 1.8 | 0.216 | 0.21 | 0.225 | 0.13125 | 0.0595 | 0.1725 | 0.3105 | 0.235 | 1.8 | 0.18 | 0.198 | 0.26 | 0.198 | 0.136 | 0.294 | 0.442 | 0.25 | 1.8 | 0.187 | 0.222 | 0.3136 | 0.2784 | 0.216 | 0.294 | 0.3375 | 0.22325 | 1.8 | 0.228 | 0.3 | 0.45 | 0.319 | 0.187 | 0.483 | 0.868 | 0.43
4200 | 2 | 0.312 | 0.33235 | 0.3013 | 0.27405 | 0.208 | 0.312 | 0.364 | 0.3315 |  | 2 | 0.1394 | 0.19475 | 0.2706 | 0.1869 | 0.088 | 0.2068 | 0.3591 | 0.20425 |  | 2 | 0.255 | 0.261 | 0.3 | 0.312 | 0.21 | 0.3 | 0.297 | 0.238 |  | 2 | 0.1495 | 0.1615 | 0.21 | 0.1495 | 0.077 | 0.24 | 0.377 | 0.208 |  | 2 | 0.1275 | 0.12325 | 0.168 | 0.147 | 0.112 | 0.21 | 0.325 | 0.19475 | 2 | 0.204 | 0.1785 | 0.216 | 0.13125 | 0.056 | 0.1575 | 0.2875 | 0.22325 | 2 | 0.168 | 0.187 | 0.24 | 0.189 | 0.136 | 0.273 | 0.403 | 0.2125 | 2 | 0.176 | 0.2109 | 0.3024 | 0.2668 | 0.216 | 0.25725 | 0.3125 | 0.2115 | 2 | 0.192 | 0.27 | 0.414 | 0.3045 | 0.176 | 0.462 | 0.744 | 0.4085
Projections
2100 | glazing height
Adjust height value to vary calculated overhangs. Overhangs are for information only and are not precedents for the Calculator.
3.12.2.2a | WINTER (taken as June - August in all listed locations)
Conductance exposure factors are not used for Zone 1 but a dummy table is provided to suit the lookup mechanism which uses multipart named ranges.
| CLIMATE ZONE 1 | [9 empty] | CLIMATE ZONE 2 | [9 empty] | CLIMATE ZONE 3 | [9 empty] | CLIMATE ZONE 4 | [9 empty] | CLIMATE ZONE 5 | [8 empty] | CLIMATE ZONE 5 | [8 empty] | CLIMATE ZONE 6 | [8 empty] | CLIMATE ZONE 7 | [8 empty] | CLIMATE ZONE 8
|  | N | NE | E | SE | S | SW | W | NW |  |  | N | NE | E | SE | S | SW | W | NW |  |  | N | NE | E | SE | S | SW | W | NW |  |  | N | NE | E | SE | S | SW | W | NW |  |  | N | NE | E | SE | S | SW | W | NW |  | N | NE | E | SE | S | SW | W | NW |  | N | NE | E | SE | S | SW | W | NW |  | N | NE | E | SE | S | SW | W | NW |  | N | NE | E | SE | S | SW | W | NW
| P/H | 0 | 45 | 90 | 135 | 180 | 225 | 270 | 315 |  | P/H | 0 | 45 | 90 | 135 | 180 | 225 | 270 | 315 |  | P/H | 0 | 45 | 90 | 135 | 180 | 225 | 270 | 315 |  | P/H | 0 | 45 | 90 | 135 | 180 | 225 | 270 | 315 |  | P/H | 0 | 45 | 90 | 135 | 180 | 225 | 270 | 315 | P/H | 0 | 45 | 90 | 135 | 180 | 225 | 270 | 315 | P/H | 0 | 45 | 90 | 135 | 180 | 225 | 270 | 315 | P/H | 0 | 45 | 90 | 135 | 180 | 225 | 270 | 315 | P/H | 0 | 45 | 90 | 135 | 180 | 225 | 270 | 315
| 0 | [9 empty] | 0 | 1.488 | 1.476 | 1.075 | 0.47 | 0.407 | 0.46125 | 1.0465 | 1.443 |  | 0 | 1.3632 | 1.1622 | 0.748 | 0.3776 | 0.3775 | 0.43065 | 1.045 | 1.4118 |  | 0 | 1.4775 | 1.3968 | 0.913 | 0.468 | 0.455 | 0.507 | 1.105 | 1.5682 |  | 0 | 1.608 | 1.554 | 1.001 | 0.4875 | 0.444 | 0.468 | 1.02 | 1.58 | 0 | 1.608 | 1.554 | 1.001 | 0.429 | 0.333 | 0.429 | 1.105 | 1.659 | 0 | 1.52 | 1.44 | 1.28 | 0.765 | 0.774 | 0.7425 | 1.32 | 1.4533 | 0 | 1.872 | 1.9152 | 1.2035 | 0.5225 | 0.455 | 0.532 | 1.125 | 1.8 | 0 | 2.2967 | 2.3976 | 1.6605 | 0.66975 | 0.36 | 0.6486 | 1.5876 | 2.2995 | bar: NE; SE; SW; NW
| 0.05 | [9 empty] | 0.05 | 1.44 | 1.4042 | 1 | 0.3995 | 0.341 | 0.405 | 0.966 | 1.3845 |  | 0.05 | 1.349 | 1.1232 | 0.697 | 0.3304 | 0.3322 | 0.37845 | 1.001 | 1.3756 |  | 0.05 | 1.4475 | 1.3413 | 0.836 | 0.396 | 0.377 | 0.429 | 1.027 | 1.5067 |  | 0.05 | 1.56 | 1.491 | 0.91 | 0.4125 | 0.372 | 0.396 | 0.936 | 1.51 | 0.05 | 1.56 | 1.491 | 0.91 | 0.363 | 0.279 | 0.363 | 1.014 | 1.5855 | 0.05 | 1.472 | 1.3594 | 1.168 | 0.646 | 0.648 | 0.627 | 1.215 | 1.3773 | 0.05 | 1.809 | 1.833 | 1.1165 | 0.44 | 0.377 | 0.448 | 1.035 | 1.728 | 0.05 | 2.2253 | 2.2842 | 1.4965 | 0.55575 | 0.304 | 0.5382 | 1.4308 | 2.1892 | bar: NE; SE; SW; NW
| 0.1 | [9 empty] | 0.1 | 1.384 | 1.3633 | 0.95 | 0.376 | 0.319 | 0.3825 | 0.9315 | 1.3065 |  | 0.1 | 1.2496 | 1.0686 | 0.663 | 0.3186 | 0.3171 | 0.3654 | 0.957 | 1.3032 |  | 0.1 | 1.4325 | 1.295 | 0.814 | 0.372 | 0.364 | 0.403 | 0.975 | 1.4555 |  | 0.1 | 1.56 | 1.428 | 0.858 | 0.3875 | 0.36 | 0.384 | 0.9 | 1.47 | 0.1 | 1.56 | 1.428 | 0.858 | 0.341 | 0.27 | 0.352 | 0.975 | 1.5435 | 0.1 | 1.456 | 1.3091 | 1.12 | 0.612 | 0.612 | 0.594 | 1.14 | 1.3488 | 0.1 | 1.809 | 1.7978 | 1.0585 | 0.4125 | 0.364 | 0.42 | 0.99 | 1.692 | 0.1 | 2.2015 | 2.2032 | 1.435 | 0.52725 | 0.28 | 0.5106 | 1.372 | 2.1105 | bar: NE; SE; SW; NW
| 0.2 | [9 empty] | 0.2 | 1.208 | 1.2095 | 0.85 | 0.34075 | 0.297 | 0.3375 | 0.8395 | 1.17 |  | 0.2 | 1.1147 | 0.9516 | 0.595 | 0.2832 | 0.302 | 0.32625 | 0.858 | 1.1765 |  | 0.2 | 1.215 | 1.184 | 0.737 | 0.336 | 0.325 | 0.364 | 0.884 | 1.312 |  | 0.2 | 1.304 | 1.2705 | 0.767 | 0.35 | 0.324 | 0.336 | 0.804 | 1.32 | 0.2 | 1.304 | 1.2705 | 0.767 | 0.308 | 0.243 | 0.308 | 0.871 | 1.386 | 0.2 | 1.248 | 1.1782 | 0.992 | 0.544 | 0.54 | 0.528 | 1.05 | 1.2349 | 0.2 | 1.701 | 1.6803 | 0.986 | 0.37125 | 0.325 | 0.378 | 0.9 | 1.536 | 0.2 | 1.8564 | 1.9764 | 1.2915 | 0.47025 | 0.256 | 0.4554 | 1.2348 | 1.89 | bar: NE; SE; SW; NW
| 0.4 | [9 empty] | 0.4 | 1 | 0.97375 | 0.675 | 0.282 | 0.253 | 0.28125 | 0.7015 | 0.96525 |  | 0.4 | 0.8875 | 0.78 | 0.51 | 0.236 | 0.2718 | 0.27405 | 0.737 | 0.9774 |  | 0.4 | 1.11 | 1.0083 | 0.616 | 0.288 | 0.286 | 0.312 | 0.754 | 1.1275 |  | 0.4 | 1.192 | 1.05 | 0.637 | 0.3 | 0.276 | 0.288 | 0.66 | 1.1 | 0.4 | 1.192 | 1.05 | 0.637 | 0.264 | 0.207 | 0.264 | 0.715 | 1.155 | 0.4 | 1.144 | 1.0171 | 0.848 | 0.459 | 0.468 | 0.4455 | 0.9 | 1.0449 | 0.4 | 1.458 | 1.457 | 0.841 | 0.31625 | 0.273 | 0.322 | 0.75 | 1.356 | 0.4 | 1.6779 | 1.6524 | 1.0455 | 0.399 | 0.216 | 0.3864 | 0.9996 | 1.5593 | bar: NE; SE; SW; NW
| 0.6 | [9 empty] | 0.6 | 0.832 | 0.7995 | 0.6 | 0.24675 | 0.22 | 0.2475 | 0.5865 | 0.80925 |  | 0.6 | 0.6674 | 0.6006 | 0.408 | 0.2124 | 0.2567 | 0.2349 | 0.594 | 0.78735 |  | 0.6 | 0.915 | 0.8325 | 0.539 | 0.252 | 0.247 | 0.273 | 0.637 | 0.9225 |  | 0.6 | 0.968 | 0.8715 | 0.52 | 0.2625 | 0.252 | 0.252 | 0.564 | 0.9 | 0.6 | 0.968 | 0.8715 | 0.52 | 0.231 | 0.189 | 0.231 | 0.611 | 0.945 | 0.6 | 0.976 | 0.86601 | 0.72 | 0.391 | 0.414 | 0.3795 | 0.78 | 0.9024 | 0.6 | 1.341 | 1.2808 | 0.725 | 0.275 | 0.247 | 0.28 | 0.66 | 1.152 | 0.6 | 1.4042 | 1.3446 | 0.902 | 0.342 | 0.192 | 0.3312 | 0.8624 | 1.2915 | bar: NE; SE; SW; NW
| 0.8 | [9 empty] | 0.8 | 0.624 | 0.6355 | 0.4875 | 0.2115 | 0.209 | 0.225 | 0.506 | 0.663 |  | 0.8 | 0.4473 | 0.4758 | 0.3655 | 0.1888 | 0.2265 | 0.22185 | 0.506 | 0.6335 |  | 0.8 | 0.795 | 0.6845 | 0.473 | 0.228 | 0.234 | 0.247 | 0.572 | 0.76875 |  | 0.8 | 0.784 | 0.714 | 0.455 | 0.2375 | 0.228 | 0.228 | 0.504 | 0.73 | 0.8 | 0.784 | 0.714 | 0.455 | 0.209 | 0.171 | 0.209 | 0.546 | 0.7665 | 0.8 | 0.864 | 0.7351 | 0.608 | 0.357 | 0.378 | 0.363 | 0.69 | 0.75041 | 0.8 | 1.143 | 1.1045 | 0.638 | 0.2475 | 0.221 | 0.252 | 0.585 | 0.996 | 0.8 | 1.19 | 1.1016 | 0.7585 | 0.29925 | 0.176 | 0.2898 | 0.7056 | 1.0553 | bar: NE; SE; SW; NW
| 1 | [9 empty] | 1 | 0.432 | 0.54325 | 0.4 | 0.19975 | 0.198 | 0.19125 | 0.4255 | 0.546 |  | 1 | 0.2982 | 0.4056 | 0.2975 | 0.1652 | 0.2114 | 0.2088 | 0.451 | 0.5068 |  | 1 | 0.6375 | 0.6105 | 0.407 | 0.204 | 0.208 | 0.221 | 0.481 | 0.656 |  | 1 | 0.64 | 0.546 | 0.364 | 0.2125 | 0.216 | 0.204 | 0.432 | 0.63 | 1 | 0.64 | 0.546 | 0.364 | 0.187 | 0.162 | 0.187 | 0.468 | 0.6615 | 1 | 0.688 | 0.58406 | 0.544 | 0.323 | 0.342 | 0.3135 | 0.585 | 0.65542 | 1 | 1.044 | 0.97525 | 0.5945 | 0.22 | 0.208 | 0.224 | 0.51 | 0.852 | 1 | 0.9401 | 0.9558 | 0.656 | 0.285 | 0.16 | 0.2622 | 0.588 | 0.9135 | bar: NE; SE; SW; NW
| 1.2 | [9 empty] | 1.2 | 0.264 | 0.4305 | 0.35 | 0.17625 | 0.187 | 0.18 | 0.4025 | 0.4485 |  | 1.2 | 0.2059 | 0.312 | 0.2635 | 0.1534 | 0.2114 | 0.1827 | 0.374 | 0.4344 |  | 1.2 | 0.4575 | 0.47175 | 0.363 | 0.18 | 0.208 | 0.208 | 0.442 | 0.574 |  | 1.2 | 0.432 | 0.483 | 0.325 | 0.2 | 0.204 | 0.192 | 0.348 | 0.5 | 1.2 | 0.432 | 0.483 | 0.325 | 0.176 | 0.153 | 0.176 | 0.377 | 0.525 | 1.2 | 0.56 | 0.54378 | 0.464 | 0.306 | 0.306 | 0.297 | 0.54 | 0.55094 | 1.2 | 0.819 | 0.8225 | 0.493 | 0.20625 | 0.195 | 0.21 | 0.45 | 0.756 | 1.2 | 0.6426 | 0.7452 | 0.574 | 0.2565 | 0.152 | 0.2484 | 0.5292 | 0.74025 | bar: NE; SE; SW; NW
| 1.4 | [9 empty] | 1.4 | 0.224 | 0.369 | 0.2875 | 0.1645 | 0.176 | 0.16875 | 0.3565 | 0.3705 |  | 1.4 | 0.1633 | 0.2808 | 0.2125 | 0.1416 | 0.1963 | 0.16965 | 0.33 | 0.37105 |  | 1.4 | 0.3525 | 0.43475 | 0.33 | 0.168 | 0.195 | 0.195 | 0.39 | 0.48175 |  | 1.4 | 0.32 | 0.357 | 0.273 | 0.1875 | 0.192 | 0.18 | 0.336 | 0.43 | 1.4 | 0.32 | 0.357 | 0.273 | 0.165 | 0.144 | 0.165 | 0.364 | 0.4515 | 1.4 | 0.424 | 0.41287 | 0.416 | 0.272 | 0.306 | 0.2805 | 0.48 | 0.49394 | 1.4 | 0.747 | 0.799 | 0.4785 | 0.1925 | 0.182 | 0.196 | 0.405 | 0.576 | 1.4 | 0.5236 | 0.6804 | 0.5125 | 0.24225 | 0.144 | 0.2346 | 0.4704 | 0.5985 | bar: NE; SE; SW; NW
| 1.6 | [9 empty] | 1.6 | 0.176 | 0.29725 | 0.275 | 0.1645 | 0.165 | 0.1575 | 0.299 | 0.3315 |  | 1.6 | 0.1207 | 0.2418 | 0.204 | 0.1298 | 0.1812 | 0.1566 | 0.319 | 0.3077 |  | 1.6 | 0.255 | 0.37925 | 0.308 | 0.168 | 0.182 | 0.182 | 0.338 | 0.42025 |  | 1.6 | 0.224 | 0.315 | 0.247 | 0.175 | 0.168 | 0.156 | 0.276 | 0.36 | 1.6 | 0.224 | 0.315 | 0.247 | 0.154 | 0.126 | 0.143 | 0.299 | 0.378 | 1.6 | 0.352 | 0.37259 | 0.352 | 0.255 | 0.288 | 0.2475 | 0.42 | 0.41795 | 1.6 | 0.576 | 0.57575 | 0.435 | 0.17875 | 0.169 | 0.168 | 0.375 | 0.54 | 1.6 | 0.3689 | 0.5022 | 0.4305 | 0.228 | 0.136 | 0.207 | 0.4312 | 0.504 | bar: NE; SE; SW; NW
| 1.8 | [9 empty] | 1.8 | 0.152 | 0.25625 | 0.2375 | 0.15275 | 0.154 | 0.14625 | 0.2645 | 0.273 |  | 1.8 | 0.1065 | 0.1716 | 0.1615 | 0.1298 | 0.1812 | 0.14355 | 0.264 | 0.28055 |  | 1.8 | 0.195 | 0.32375 | 0.275 | 0.156 | 0.182 | 0.169 | 0.312 | 0.35875 |  | 1.8 | 0.176 | 0.2625 | 0.208 | 0.1625 | 0.168 | 0.156 | 0.24 | 0.32 | 1.8 | 0.176 | 0.2625 | 0.208 | 0.143 | 0.126 | 0.143 | 0.26 | 0.336 | 1.8 | 0.256 | 0.3021 | 0.336 | 0.238 | 0.27 | 0.231 | 0.405 | 0.37996 | 1.8 | 0.468 | 0.55225 | 0.348 | 0.165 | 0.169 | 0.168 | 0.345 | 0.468 | 1.8 | 0.2737 | 0.4536 | 0.3895 | 0.1995 | 0.128 | 0.1932 | 0.3724 | 0.45675 | bar: NE; SE; SW; NW
| 2 | [9 empty] | 2 | 0.12 | 0.19475 | 0.2125 | 0.141 | 0.154 | 0.14625 | 0.253 | 0.26325 |  | 2 | 0.0923 | 0.1716 | 0.153 | 0.118 | 0.1812 | 0.14355 | 0.242 | 0.24435 |  | 2 | 0.18 | 0.296 | 0.242 | 0.144 | 0.169 | 0.156 | 0.286 | 0.29725 |  | 2 | 0.144 | 0.1995 | 0.195 | 0.15 | 0.168 | 0.144 | 0.228 | 0.24 | 2 | 0.144 | 0.1995 | 0.195 | 0.132 | 0.126 | 0.132 | 0.247 | 0.252 | 2 | 0.2 | 0.27189 | 0.32 | 0.221 | 0.252 | 0.231 | 0.36 | 0.30397 | 2 | 0.351 | 0.45825 | 0.348 | 0.15125 | 0.156 | 0.168 | 0.3 | 0.396 | 2 | 0.2261 | 0.405 | 0.328 | 0.1995 | 0.12 | 0.1932 | 0.3332 | 0.36225 | bar: NE; SE; SW; NW
Timber Floor
3.12.2.2b | SUMMER (taken as December - February in all locations)
Values in the condensed summer exposure factors tables below have been confirmed as consistent in every instance with the related values in the former larger tables (21.6.09)
| CLIMATE ZONE 1 | [9 empty] | CLIMATE ZONE 2 | [9 empty] | CLIMATE ZONE 3 | [9 empty] | CLIMATE ZONE 4 | [9 empty] | CLIMATE ZONE 5 | [8 empty] | CLIMATE ZONE 5 | [8 empty] | CLIMATE ZONE 6 | [8 empty] | CLIMATE ZONE 7 | [8 empty] | CLIMATE ZONE 8
| Darwin | [9 empty] | Brisbane | [9 empty] | Longreach | [9 empty] | Mildura | [9 empty] | West Sydney | [8 empty] | Perth | Brick Cavity Wall Timber floor | [7 empty] | Melbourne | [8 empty] | Hobart | [8 empty] | Thredbo
|  | N | NE | E | SE | S | SW | W | NW |  |  | N | NE | E | SE | S | SW | W | NW |  |  | N | NE | E | SE | S | SW | W | NW |  |  | N | NE | E | SE | S | SW | W | NW |  |  | N | NE | E | SE | S | SW | W | NW |  | N | NE | E | SE | S | SW | W | NW |  | N | NE | E | SE | S | SW | W | NW |  | N | NE | E | SE | S | SW | W | NW |  | N | NE | E | SE | S | SW | W | NW
overhang | P/H | 0 | 45 | 90 | 135 | 180 | 225 | 270 | 315 |  | P/H | 0 | 45 | 90 | 135 | 180 | 225 | 270 | 315 |  | P/H | 0 | 45 | 90 | 135 | 180 | 225 | 270 | 315 |  | P/H | 0 | 45 | 90 | 135 | 180 | 225 | 270 | 315 |  | P/H | 0 | 45 | 90 | 135 | 180 | 225 | 270 | 315 | P/H | 0 | 45 | 90 | 135 | 180 | 225 | 270 | 315 | P/H | 0 | 45 | 90 | 135 | 180 | 225 | 270 | 315 | P/H | 0 | 45 | 90 | 135 | 180 | 225 | 270 | 315 | P/H | 0 | 45 | 90 | 135 | 180 | 225 | 270 | 315
0 | 0 | 0.6084 | 0.9576 | 1.4319 | 1.1904 | 0.7047 | 1.1494 | 1.32 | 0.92225 |  | 0 | 0.432 | 0.81375 | 1.159 | 0.754 | 0.36 | 1.064 | 1.876 | 1.11 |  | 0 | 0.784 | 1.3 | 1.562 | 1.357 | 0.792 | 1.16 | 1.088 | 1.111 |  | 0 | 0.792 | 1.1305 | 1.12 | 0.6825 | 0.285 | 0.6435 | 1.048 | 1.064 |  | 0 | 0.6724 | 0.9265 | 1.0472 | 0.6144 | 0.272 | 0.6708 | 1.157 | 0.9918 | 0 | 0.82 | 1.0355 | 1.071 | 0.72 | 0.408 | 0.78 | 1.17 | 1.102 | 0 | 0.882 | 1.053 | 1.035 | 0.5655 | 0.244 | 0.96075 | 2.002 | 1.5376 | 0 | 1.152 | 1.17 | 0.968 | 0.752 | 0.512 | 0.7735 | 1.071 | 1.239 | 0 | 0.697 | 1.0752 | 1.32 | 0.72 | 0.272 | 0.70195 | 1.2573 | 1.0498
105 | 0.05 | 0.5148 | 0.8436 | 1.3209 | 1.0848 | 0.6075 | 1.0589 | 1.23 | 0.81375 |  | 0.05 | 0.36 | 0.713 | 1.045 | 0.667 | 0.3 | 0.9595 | 1.722 | 0.99 |  | 0.05 | 0.658 | 1.175 | 1.452 | 1.242 | 0.684 | 1.05 | 1.008 | 0.99 |  | 0.05 | 0.66 | 1.045 | 1.048 | 0.6305 | 0.245 | 0.5915 | 0.976 | 0.969 |  | 0.05 | 0.5658 | 0.816 | 0.9416 | 0.544 | 0.228 | 0.5934 | 1.0591 | 0.8892 | 0.05 | 0.69 | 0.912 | 0.963 | 0.6375 | 0.342 | 0.69 | 1.071 | 0.988 | 0.05 | 0.7455 | 0.94575 | 0.945 | 0.507 | 0.208 | 0.8784 | 1.859 | 1.4012 | 0.05 | 0.996 | 1.05 | 0.88 | 0.664 | 0.432 | 0.6885 | 0.981 | 1.1235 | 0.05 | 0.5822 | 0.9504 | 1.199 | 0.6375 | 0.228 | 0.6255 | 1.1484 | 0.9412
210 | 0.1 | 0.4797 | 0.7752 | 1.2321 | 1.0272 | 0.5508 | 0.98645 | 1.15 | 0.74865 |  | 0.1 | 0.33 | 0.65875 | 0.988 | 0.6235 | 0.285 | 0.893 | 1.596 | 0.9 |  | 0.1 | 0.616 | 1.0625 | 1.375 | 1.173 | 0.648 | 0.99 | 0.952 | 0.913 |  | 0.1 | 0.605 | 0.95 | 0.992 | 0.5915 | 0.23 | 0.5525 | 0.936 | 0.893 |  | 0.1 | 0.5166 | 0.748 | 0.8888 | 0.5056 | 0.216 | 0.5547 | 0.9879 | 0.8037 | 0.1 | 0.63 | 0.836 | 0.909 | 0.5925 | 0.324 | 0.645 | 0.999 | 0.893 | 0.1 | 0.6825 | 0.8775 | 0.891 | 0.481 | 0.196 | 0.83265 | 1.7875 | 1.2896 | 0.1 | 0.912 | 0.97 | 0.832 | 0.64 | 0.408 | 0.646 | 0.927 | 1.029 | 0.1 | 0.533 | 0.864 | 1.122 | 0.5925 | 0.216 | 0.5838 | 1.0791 | 0.85975
420 | 0.2 | 0.4329 | 0.6726 | 1.1211 | 0.9024 | 0.4455 | 0.8507 | 1 | 0.651 |  | 0.2 | 0.282 | 0.5735 | 0.874 | 0.551 | 0.25 | 0.798 | 1.4 | 0.78 |  | 0.2 | 0.532 | 0.9125 | 1.21 | 1.035 | 0.552 | 0.87 | 0.848 | 0.803 |  | 0.2 | 0.517 | 0.8265 | 0.896 | 0.533 | 0.205 | 0.494 | 0.84 | 0.7695 |  | 0.2 | 0.4182 | 0.646 | 0.7832 | 0.448 | 0.192 | 0.4902 | 0.8811 | 0.70965 | 0.2 | 0.51 | 0.722 | 0.801 | 0.525 | 0.288 | 0.57 | 0.891 | 0.7885 | 0.2 | 0.546 | 0.75075 | 0.792 | 0.4225 | 0.176 | 0.7503 | 1.6016 | 1.1284 | 0.2 | 0.744 | 0.85 | 0.744 | 0.56 | 0.36 | 0.578 | 0.819 | 0.903 | 0.2 | 0.4264 | 0.7584 | 0.99 | 0.525 | 0.192 | 0.50735 | 0.9702 | 0.75115
840 | 0.4 | 0.351 | 0.513 | 0.8769 | 0.6624 | 0.3402 | 0.67875 | 0.83 | 0.50995 |  | 0.4 | 0.234 | 0.434 | 0.6935 | 0.44225 | 0.2 | 0.6365 | 1.162 | 0.6 |  | 0.4 | 0.448 | 0.7 | 0.968 | 0.8165 | 0.456 | 0.72 | 0.672 | 0.616 |  | 0.4 | 0.429 | 0.627 | 0.736 | 0.4355 | 0.17 | 0.403 | 0.68 | 0.589 |  | 0.4 | 0.3198 | 0.493 | 0.6248 | 0.3648 | 0.152 | 0.3999 | 0.7209 | 0.5301 | 0.4 | 0.39 | 0.551 | 0.639 | 0.4275 | 0.228 | 0.465 | 0.729 | 0.589 | 0.4 | 0.378 | 0.5655 | 0.639 | 0.351 | 0.144 | 0.61305 | 1.287 | 0.8556 | 0.4 | 0.48 | 0.65 | 0.608 | 0.464 | 0.304 | 0.4675 | 0.666 | 0.672 | 0.4 | 0.3198 | 0.576 | 0.803 | 0.4275 | 0.156 | 0.42395 | 0.7821 | 0.57015
1260 | 0.6 | 0.2925 | 0.4218 | 0.7326 | 0.5664 | 0.2754 | 0.543 | 0.66 | 0.4123 |  | 0.6 | 0.198 | 0.341 | 0.57 | 0.35525 | 0.165 | 0.5225 | 0.938 | 0.45 |  | 0.6 | 0.392 | 0.5375 | 0.814 | 0.667 | 0.372 | 0.57 | 0.568 | 0.484 |  | 0.6 | 0.363 | 0.475 | 0.592 | 0.364 | 0.145 | 0.3445 | 0.576 | 0.4275 |  | 0.6 | 0.287 | 0.391 | 0.5104 | 0.3008 | 0.132 | 0.32895 | 0.5785 | 0.4104 | 0.6 | 0.35 | 0.437 | 0.522 | 0.3525 | 0.198 | 0.3825 | 0.585 | 0.456 | 0.6 | 0.315 | 0.41925 | 0.549 | 0.2925 | 0.124 | 0.5307 | 1.0868 | 0.6324 | 0.6 | 0.384 | 0.51 | 0.52 | 0.4 | 0.264 | 0.3995 | 0.567 | 0.5355 | 0.6 | 0.2788 | 0.4416 | 0.66 | 0.36 | 0.132 | 0.3475 | 0.6534 | 0.44345
1680 | 0.8 | 0.2574 | 0.3534 | 0.5883 | 0.4512 | 0.243 | 0.4706 | 0.58 | 0.3472 |  | 0.8 | 0.174 | 0.28675 | 0.475 | 0.29725 | 0.145 | 0.437 | 0.812 | 0.39 |  | 0.8 | 0.336 | 0.4375 | 0.649 | 0.5405 | 0.324 | 0.5 | 0.48 | 0.385 |  | 0.8 | 0.319 | 0.361 | 0.504 | 0.3185 | 0.125 | 0.2925 | 0.472 | 0.342 |  | 0.8 | 0.246 | 0.3145 | 0.44 | 0.256 | 0.112 | 0.27735 | 0.4628 | 0.342 | 0.8 | 0.3 | 0.3515 | 0.45 | 0.3 | 0.168 | 0.3225 | 0.468 | 0.38 | 0.8 | 0.273 | 0.34125 | 0.45 | 0.247 | 0.104 | 0.4575 | 0.9438 | 0.496 | 0.8 | 0.336 | 0.4 | 0.432 | 0.352 | 0.224 | 0.3485 | 0.477 | 0.42 | 0.8 | 0.246 | 0.3552 | 0.55 | 0.3075 | 0.116 | 0.29885 | 0.5247 | 0.362
2100 | 1 | 0.2223 | 0.2964 | 0.4995 | 0.3936 | 0.2025 | 0.38915 | 0.48 | 0.3038 |  | 1 | 0.156 | 0.2325 | 0.4085 | 0.25375 | 0.12 | 0.38 | 0.658 | 0.32 |  | 1 | 0.28 | 0.3625 | 0.55 | 0.46 | 0.288 | 0.43 | 0.424 | 0.319 |  | 1 | 0.286 | 0.2945 | 0.44 | 0.273 | 0.11 | 0.2535 | 0.408 | 0.285 |  | 1 | 0.2132 | 0.2635 | 0.3696 | 0.2176 | 0.1 | 0.23865 | 0.4094 | 0.26505 | 1 | 0.26 | 0.2945 | 0.378 | 0.255 | 0.15 | 0.2775 | 0.414 | 0.2945 | 1 | 0.231 | 0.28275 | 0.378 | 0.208 | 0.092 | 0.3843 | 0.8008 | 0.4464 | 1 | 0.3 | 0.33 | 0.384 | 0.296 | 0.2 | 0.2975 | 0.396 | 0.336 | 1 | 0.205 | 0.288 | 0.462 | 0.2625 | 0.1 | 0.25715 | 0.4653 | 0.29865
2520 | 1.2 | 0.2106 | 0.2622 | 0.4107 | 0.3168 | 0.1782 | 0.35295 | 0.42 | 0.2821 |  | 1.2 | 0.138 | 0.20925 | 0.3325 | 0.2175 | 0.11 | 0.323 | 0.574 | 0.28 |  | 1.2 | 0.266 | 0.325 | 0.462 | 0.391 | 0.252 | 0.37 | 0.344 | 0.286 |  | 1.2 | 0.253 | 0.247 | 0.368 | 0.2405 | 0.1 | 0.2275 | 0.36 | 0.2375 |  | 1.2 | 0.1968 | 0.221 | 0.3168 | 0.192 | 0.088 | 0.21285 | 0.356 | 0.23085 | 1.2 | 0.24 | 0.247 | 0.324 | 0.225 | 0.132 | 0.2475 | 0.36 | 0.2565 | 1.2 | 0.21 | 0.234 | 0.333 | 0.1885 | 0.092 | 0.35685 | 0.6864 | 0.3596 | 1.2 | 0.264 | 0.28 | 0.328 | 0.272 | 0.184 | 0.2635 | 0.342 | 0.2835 | 1.2 | 0.1886 | 0.2688 | 0.407 | 0.2325 | 0.092 | 0.22935 | 0.3861 | 0.2353
2940 | 1.4 | 0.1989 | 0.2394 | 0.3552 | 0.288 | 0.1782 | 0.2896 | 0.37 | 0.2387 |  | 1.4 | 0.126 | 0.186 | 0.304 | 0.203 | 0.105 | 0.285 | 0.504 | 0.24 |  | 1.4 | 0.238 | 0.275 | 0.385 | 0.3565 | 0.24 | 0.32 | 0.328 | 0.253 |  | 1.4 | 0.231 | 0.2185 | 0.312 | 0.221 | 0.085 | 0.2145 | 0.304 | 0.1995 |  | 1.4 | 0.1722 | 0.1955 | 0.2816 | 0.1728 | 0.08 | 0.18705 | 0.3026 | 0.2052 | 1.4 | 0.21 | 0.2185 | 0.288 | 0.2025 | 0.12 | 0.2175 | 0.306 | 0.228 | 1.4 | 0.189 | 0.2145 | 0.288 | 0.169 | 0.076 | 0.3111 | 0.6006 | 0.3224 | 1.4 | 0.228 | 0.23 | 0.288 | 0.24 | 0.168 | 0.238 | 0.297 | 0.252 | 1.4 | 0.1722 | 0.2208 | 0.352 | 0.2175 | 0.08 | 0.20155 | 0.3366 | 0.2172
3360 | 1.6 | 0.1755 | 0.2052 | 0.3108 | 0.2496 | 0.1458 | 0.26245 | 0.34 | 0.22785 |  | 1.6 | 0.114 | 0.17825 | 0.266 | 0.18125 | 0.095 | 0.2565 | 0.434 | 0.22 |  | 1.6 | 0.238 | 0.25 | 0.363 | 0.3105 | 0.192 | 0.31 | 0.28 | 0.231 |  | 1.6 | 0.209 | 0.19 | 0.304 | 0.195 | 0.08 | 0.1885 | 0.264 | 0.19 |  | 1.6 | 0.164 | 0.187 | 0.2552 | 0.1472 | 0.072 | 0.17415 | 0.267 | 0.17955 | 1.6 | 0.2 | 0.209 | 0.261 | 0.1725 | 0.108 | 0.2025 | 0.27 | 0.1995 | 1.6 | 0.168 | 0.18525 | 0.252 | 0.156 | 0.072 | 0.28365 | 0.5434 | 0.2604 | 1.6 | 0.216 | 0.21 | 0.264 | 0.216 | 0.16 | 0.221 | 0.279 | 0.2205 | 1.6 | 0.164 | 0.2016 | 0.33 | 0.1875 | 0.072 | 0.17375 | 0.3069 | 0.1991
3780 | 1.8 | 0.1521 | 0.2052 | 0.2997 | 0.2112 | 0.1377 | 0.2534 | 0.3 | 0.1953 |  | 1.8 | 0.102 | 0.155 | 0.228 | 0.1595 | 0.085 | 0.247 | 0.392 | 0.2 |  | 1.8 | 0.21 | 0.2375 | 0.33 | 0.276 | 0.192 | 0.28 | 0.264 | 0.209 |  | 1.8 | 0.187 | 0.171 | 0.256 | 0.1755 | 0.07 | 0.1625 | 0.256 | 0.1615 |  | 1.8 | 0.1476 | 0.17 | 0.22 | 0.1344 | 0.068 | 0.14835 | 0.2403 | 0.171 | 1.8 | 0.18 | 0.19 | 0.225 | 0.1575 | 0.102 | 0.1725 | 0.243 | 0.19 | 1.8 | 0.1575 | 0.1755 | 0.234 | 0.143 | 0.068 | 0.2562 | 0.4862 | 0.248 | 1.8 | 0.204 | 0.2 | 0.224 | 0.192 | 0.144 | 0.204 | 0.243 | 0.1995 | 1.8 | 0.1558 | 0.192 | 0.275 | 0.165 | 0.068 | 0.15985 | 0.2772 | 0.181
4200 | 2 | 0.1404 | 0.1938 | 0.2553 | 0.2016 | 0.1296 | 0.2172 | 0.28 | 0.18445 |  | 2 | 0.102 | 0.14725 | 0.209 | 0.15225 | 0.08 | 0.209 | 0.378 | 0.19 |  | 2 | 0.21 | 0.225 | 0.275 | 0.276 | 0.18 | 0.24 | 0.216 | 0.187 |  | 2 | 0.187 | 0.1615 | 0.224 | 0.1495 | 0.07 | 0.156 | 0.208 | 0.152 |  | 2 | 0.1394 | 0.1445 | 0.2112 | 0.1344 | 0.064 | 0.13545 | 0.2225 | 0.16245 | 2 | 0.17 | 0.1615 | 0.216 | 0.1575 | 0.096 | 0.1575 | 0.225 | 0.1805 | 2 | 0.147 | 0.16575 | 0.216 | 0.1365 | 0.068 | 0.2379 | 0.4433 | 0.2108 | 2 | 0.192 | 0.19 | 0.216 | 0.184 | 0.144 | 0.1785 | 0.225 | 0.189 | 2 | 0.1312 | 0.1728 | 0.253 | 0.1575 | 0.064 | 0.1529 | 0.2376 | 0.17195
Projections
2100 | glazing height
Adjust height value to vary calculated overhangs. Overhangs are for information only and are not precedents for the Calculator.
3.12.2.2a | WINTER (taken as June - August in all listed locations)
Conductance exposure factors are not used for Zone 1 but a dummy table is provided to suit the lookup mechanism which uses multipart named ranges.
| CLIMATE ZONE 1 | [9 empty] | CLIMATE ZONE 2 | [9 empty] | CLIMATE ZONE 3 | [9 empty] | CLIMATE ZONE 4 | [9 empty] | CLIMATE ZONE 5 | [8 empty] | CLIMATE ZONE 5 | [8 empty] | CLIMATE ZONE 6 | [8 empty] | CLIMATE ZONE 7 | [8 empty] | CLIMATE ZONE 8
|  | N | NE | E | SE | S | SW | W | NW |  |  | N | NE | E | SE | S | SW | W | NW |  |  | N | NE | E | SE | S | SW | W | NW |  |  | N | NE | E | SE | S | SW | W | NW |  |  | N | NE | E | SE | S | SW | W | NW |  | N | NE | E | SE | S | SW | W | NW |  | N | NE | E | SE | S | SW | W | NW |  | N | NE | E | SE | S | SW | W | NW |  | N | NE | E | SE | S | SW | W | NW
| P/H | 0 | 45 | 90 | 135 | 180 | 225 | 270 | 315 |  | P/H | 0 | 45 | 90 | 135 | 180 | 225 | 270 | 315 |  | P/H | 0 | 45 | 90 | 135 | 180 | 225 | 270 | 315 |  | P/H | 0 | 45 | 90 | 135 | 180 | 225 | 270 | 315 |  | P/H | 0 | 45 | 90 | 135 | 180 | 225 | 270 | 315 | P/H | 0 | 45 | 90 | 135 | 180 | 225 | 270 | 315 | P/H | 0 | 45 | 90 | 135 | 180 | 225 | 270 | 315 | P/H | 0 | 45 | 90 | 135 | 180 | 225 | 270 | 315 | P/H | 0 | 45 | 90 | 135 | 180 | 225 | 270 | 315
| 0 | [9 empty] | 0 | 1.674 | 1.3607 | 1.204 | 0.52467 | 0.185 | 0.85033 | 1.183 | 1.5103 |  | 0 | 1.92 | 1.2853 | 0.968 | 0.82267 | 0.75 | 1.0733 | 1.235 | 1.6917 |  | 0 | 1.379 | 1.1237 | 0.996 | 0.70533 | 0.56 | 0.86667 | 1.02 | 1.2593 |  | 0 | 1.608 | 1.2033 | 1.001 | 0.65433 | 0.481 | 0.95367 | 1.19 | 1.4687 | 0 | 1.7085 | 1.2368 | 1.001 | 0.62967 | 0.444 | 0.94133 | 1.19 | 1.5357 | 0 | 1.615 | 1.3117 | 1.16 | 0.71633 | 0.4945 | 0.89817 | 1.1 | 1.4433 | 0 | 1.872 | 1.4263 | 1.2035 | 0.75117 | 0.525 | 0.925 | 1.125 | 1.623 | 0 | 1.3896 | 1.2732 | 1.215 | 0.795 | 0.585 | 0.897 | 1.053 | 1.2774
| 0.05 | [9 empty] | 0.05 | 1.62 | 1.2945 | 1.12 | 0.44597 | 0.155 | 0.74663 | 1.092 | 1.4491 |  | 0.05 | 1.9 | 1.2422 | 0.902 | 0.71983 | 0.66 | 0.94323 | 1.183 | 1.6483 |  | 0.05 | 1.351 | 1.079 | 0.912 | 0.59682 | 0.464 | 0.73333 | 0.948 | 1.2099 |  | 0.05 | 1.56 | 1.1545 | 0.91 | 0.55367 | 0.403 | 0.80695 | 1.092 | 1.4036 | 0.05 | 1.6575 | 1.1867 | 0.91 | 0.53279 | 0.372 | 0.79651 | 1.092 | 1.4676 | 0.05 | 1.564 | 1.2383 | 1.0585 | 0.6049 | 0.414 | 0.75845 | 1.0125 | 1.3679 | 0.05 | 1.809 | 1.3651 | 1.1165 | 0.63256 | 0.435 | 0.77895 | 1.035 | 1.5581 | 0.05 | 1.3464 | 1.213 | 1.095 | 0.65968 | 0.494 | 0.74432 | 0.949 | 1.2162
| 0.1 | [9 empty] | 0.1 | 1.557 | 1.2567 | 1.064 | 0.41973 | 0.145 | 0.70515 | 1.053 | 1.3675 |  | 0.1 | 1.76 | 1.1818 | 0.858 | 0.69412 | 0.63 | 0.91071 | 1.131 | 1.5615 |  | 0.1 | 1.337 | 1.0418 | 0.888 | 0.56065 | 0.448 | 0.68889 | 0.9 | 1.1688 |  | 0.1 | 1.56 | 1.1058 | 0.858 | 0.52011 | 0.39 | 0.7825 | 1.05 | 1.3664 | 0.1 | 1.6575 | 1.1365 | 0.858 | 0.5005 | 0.36 | 0.77238 | 1.05 | 1.4288 | 0.1 | 1.547 | 1.1924 | 1.015 | 0.57307 | 0.391 | 0.71853 | 0.95 | 1.3396 | 0.1 | 1.809 | 1.3388 | 1.0585 | 0.59303 | 0.42 | 0.73026 | 0.99 | 1.5256 | 0.1 | 1.332 | 1.17 | 1.05 | 0.62585 | 0.455 | 0.70615 | 0.91 | 1.1724
| 0.2 | [9 empty] | 0.2 | 1.359 | 1.115 | 0.952 | 0.38038 | 0.135 | 0.6222 | 0.949 | 1.2246 |  | 0.2 | 1.57 | 1.0524 | 0.77 | 0.617 | 0.6 | 0.81313 | 1.014 | 1.4097 |  | 0.2 | 1.134 | 0.95251 | 0.804 | 0.50639 | 0.4 | 0.62222 | 0.816 | 1.0536 |  | 0.2 | 1.304 | 0.98381 | 0.767 | 0.46978 | 0.351 | 0.68468 | 0.938 | 1.227 | 0.2 | 1.3855 | 1.0112 | 0.767 | 0.45207 | 0.324 | 0.67583 | 0.938 | 1.283 | 0.2 | 1.326 | 1.0732 | 0.899 | 0.50939 | 0.345 | 0.6387 | 0.875 | 1.2264 | 0.2 | 1.701 | 1.2513 | 0.986 | 0.53372 | 0.375 | 0.65724 | 0.9 | 1.385 | 0.2 | 1.1232 | 1.0495 | 0.945 | 0.55819 | 0.416 | 0.62981 | 0.819 | 1.0499
| 0.4 | [9 empty] | 0.4 | 1.125 | 0.89766 | 0.756 | 0.3148 | 0.115 | 0.5185 | 0.793 | 1.0103 |  | 0.4 | 1.25 | 0.86264 | 0.66 | 0.51417 | 0.54 | 0.68303 | 0.871 | 1.1712 |  | 0.4 | 1.036 | 0.81112 | 0.672 | 0.43405 | 0.352 | 0.53333 | 0.696 | 0.9054 |  | 0.4 | 1.192 | 0.81306 | 0.637 | 0.40267 | 0.299 | 0.58687 | 0.77 | 1.0225 | 0.4 | 1.2665 | 0.8357 | 0.637 | 0.38749 | 0.276 | 0.57928 | 0.77 | 1.0691 | 0.4 | 1.2155 | 0.92642 | 0.7685 | 0.4298 | 0.299 | 0.5389 | 0.75 | 1.0377 | 0.4 | 1.458 | 1.0851 | 0.841 | 0.45465 | 0.315 | 0.55987 | 0.75 | 1.2227 | 0.4 | 1.0152 | 0.87748 | 0.765 | 0.47362 | 0.351 | 0.53438 | 0.663 | 0.86618
| 0.6 | [9 empty] | 0.6 | 0.936 | 0.73703 | 0.672 | 0.27545 | 0.1 | 0.45628 | 0.663 | 0.84701 |  | 0.6 | 0.94 | 0.66423 | 0.528 | 0.46275 | 0.51 | 0.58545 | 0.702 | 0.94343 |  | 0.6 | 0.854 | 0.66974 | 0.588 | 0.37979 | 0.304 | 0.46667 | 0.588 | 0.74078 |  | 0.6 | 0.968 | 0.67484 | 0.52 | 0.35233 | 0.273 | 0.51351 | 0.658 | 0.83658 | 0.6 | 1.0285 | 0.69363 | 0.52 | 0.33905 | 0.252 | 0.50687 | 0.658 | 0.87475 | 0.6 | 1.037 | 0.78883 | 0.6525 | 0.36613 | 0.2645 | 0.45906 | 0.65 | 0.89619 | 0.6 | 1.341 | 0.95381 | 0.725 | 0.39535 | 0.285 | 0.48684 | 0.66 | 1.0387 | 0.6 | 0.8496 | 0.71402 | 0.66 | 0.40596 | 0.312 | 0.45804 | 0.572 | 0.71744
| 0.8 | [9 empty] | 0.8 | 0.702 | 0.58584 | 0.546 | 0.2361 | 0.095 | 0.4148 | 0.572 | 0.69394 |  | 0.8 | 0.63 | 0.52621 | 0.473 | 0.41133 | 0.45 | 0.55293 | 0.598 | 0.75908 |  | 0.8 | 0.742 | 0.55067 | 0.516 | 0.34362 | 0.288 | 0.42222 | 0.528 | 0.61732 |  | 0.8 | 0.784 | 0.55288 | 0.455 | 0.31878 | 0.247 | 0.46461 | 0.588 | 0.67856 | 0.8 | 0.833 | 0.56827 | 0.455 | 0.30676 | 0.228 | 0.4586 | 0.588 | 0.70952 | 0.8 | 0.918 | 0.66959 | 0.551 | 0.33429 | 0.2415 | 0.4391 | 0.575 | 0.74525 | 0.8 | 1.143 | 0.82255 | 0.638 | 0.35582 | 0.255 | 0.43816 | 0.585 | 0.89806 | 0.8 | 0.72 | 0.58498 | 0.555 | 0.35521 | 0.286 | 0.40079 | 0.468 | 0.5862
| 1 | [9 empty] | 1 | 0.486 | 0.5008 | 0.448 | 0.22298 | 0.09 | 0.35258 | 0.481 | 0.57148 |  | 1 | 0.42 | 0.44857 | 0.385 | 0.35992 | 0.42 | 0.5204 | 0.533 | 0.60726 |  | 1 | 0.595 | 0.49114 | 0.444 | 0.30745 | 0.256 | 0.37778 | 0.444 | 0.52678 |  | 1 | 0.64 | 0.42279 | 0.364 | 0.28522 | 0.234 | 0.4157 | 0.504 | 0.58561 | 1 | 0.68 | 0.43456 | 0.364 | 0.27447 | 0.216 | 0.41032 | 0.504 | 0.61232 | 1 | 0.731 | 0.532 | 0.493 | 0.30245 | 0.2185 | 0.37923 | 0.4875 | 0.65092 | 1 | 1.044 | 0.72629 | 0.5945 | 0.31628 | 0.24 | 0.38947 | 0.51 | 0.76822 | 1 | 0.5688 | 0.50756 | 0.48 | 0.3383 | 0.26 | 0.36262 | 0.39 | 0.50746
| 1.2 | [9 empty] | 1.2 | 0.297 | 0.39686 | 0.392 | 0.19675 | 0.085 | 0.33184 | 0.455 | 0.46943 |  | 1.2 | 0.29 | 0.34506 | 0.341 | 0.33421 | 0.42 | 0.45535 | 0.442 | 0.52051 |  | 1.2 | 0.427 | 0.37952 | 0.396 | 0.27128 | 0.256 | 0.35556 | 0.408 | 0.46093 |  | 1.2 | 0.432 | 0.37401 | 0.325 | 0.26844 | 0.221 | 0.39125 | 0.406 | 0.46477 | 1.2 | 0.459 | 0.38442 | 0.325 | 0.25832 | 0.204 | 0.38619 | 0.406 | 0.48597 | 1.2 | 0.595 | 0.49531 | 0.4205 | 0.28653 | 0.1955 | 0.35927 | 0.45 | 0.54715 | 1.2 | 0.819 | 0.61254 | 0.493 | 0.29651 | 0.225 | 0.36513 | 0.45 | 0.68166 | 1.2 | 0.3888 | 0.39572 | 0.42 | 0.30447 | 0.247 | 0.34353 | 0.351 | 0.41122
| 1.4 | [9 empty] | 1.4 | 0.252 | 0.34017 | 0.322 | 0.18363 | 0.08 | 0.3111 | 0.403 | 0.38779 |  | 1.4 | 0.23 | 0.31055 | 0.275 | 0.3085 | 0.39 | 0.42283 | 0.39 | 0.4446 |  | 1.4 | 0.329 | 0.34975 | 0.36 | 0.2532 | 0.24 | 0.33333 | 0.36 | 0.38685 |  | 1.4 | 0.32 | 0.27644 | 0.273 | 0.25167 | 0.208 | 0.36679 | 0.392 | 0.3997 | 1.4 | 0.34 | 0.28414 | 0.273 | 0.24218 | 0.192 | 0.36205 | 0.392 | 0.41793 | 1.4 | 0.4505 | 0.37607 | 0.377 | 0.2547 | 0.1955 | 0.33931 | 0.4 | 0.49054 | 1.4 | 0.747 | 0.59503 | 0.4785 | 0.27675 | 0.21 | 0.34079 | 0.405 | 0.51936 | 1.4 | 0.3168 | 0.36131 | 0.375 | 0.28755 | 0.234 | 0.32445 | 0.312 | 0.33247
| 1.6 | [9 empty] | 1.6 | 0.198 | 0.27402 | 0.308 | 0.18363 | 0.075 | 0.29036 | 0.338 | 0.34697 |  | 1.6 | 0.17 | 0.26742 | 0.264 | 0.28279 | 0.36 | 0.3903 | 0.377 | 0.3687 |  | 1.6 | 0.238 | 0.3051 | 0.336 | 0.2532 | 0.224 | 0.31111 | 0.312 | 0.33747 |  | 1.6 | 0.224 | 0.24392 | 0.247 | 0.23489 | 0.182 | 0.31789 | 0.322 | 0.33463 | 1.6 | 0.238 | 0.25071 | 0.247 | 0.22603 | 0.168 | 0.31378 | 0.322 | 0.3499 | 1.6 | 0.374 | 0.33938 | 0.319 | 0.23878 | 0.184 | 0.29939 | 0.35 | 0.41508 | 1.6 | 0.576 | 0.42878 | 0.435 | 0.25698 | 0.195 | 0.29211 | 0.375 | 0.4869 | 1.6 | 0.2232 | 0.26668 | 0.315 | 0.27064 | 0.221 | 0.28628 | 0.286 | 0.27998
| 1.8 | [9 empty] | 1.8 | 0.171 | 0.23623 | 0.266 | 0.17052 | 0.07 | 0.26962 | 0.299 | 0.28574 |  | 1.8 | 0.15 | 0.18978 | 0.209 | 0.28279 | 0.36 | 0.35778 | 0.312 | 0.33616 |  | 1.8 | 0.182 | 0.26045 | 0.3 | 0.23511 | 0.224 | 0.28889 | 0.288 | 0.28808 |  | 1.8 | 0.176 | 0.20327 | 0.208 | 0.21811 | 0.182 | 0.31789 | 0.28 | 0.29745 | 1.8 | 0.187 | 0.20892 | 0.208 | 0.20989 | 0.168 | 0.31378 | 0.28 | 0.31102 | 1.8 | 0.272 | 0.27517 | 0.3045 | 0.22286 | 0.1725 | 0.27943 | 0.3375 | 0.37734 | 1.8 | 0.468 | 0.41127 | 0.348 | 0.23721 | 0.195 | 0.29211 | 0.345 | 0.42198 | 1.8 | 0.1656 | 0.24088 | 0.285 | 0.23681 | 0.208 | 0.26719 | 0.247 | 0.25373
| 2 | [9 empty] | 2 | 0.135 | 0.17953 | 0.238 | 0.1574 | 0.07 | 0.26962 | 0.286 | 0.27553 |  | 2 | 0.13 | 0.18978 | 0.198 | 0.25708 | 0.36 | 0.35778 | 0.286 | 0.29279 |  | 2 | 0.168 | 0.23813 | 0.264 | 0.21703 | 0.208 | 0.26667 | 0.264 | 0.2387 |  | 2 | 0.144 | 0.15448 | 0.195 | 0.20133 | 0.182 | 0.29344 | 0.266 | 0.22309 | 2 | 0.153 | 0.15878 | 0.195 | 0.19374 | 0.168 | 0.28964 | 0.266 | 0.23327 | 2 | 0.2125 | 0.24766 | 0.29 | 0.20694 | 0.161 | 0.27943 | 0.3 | 0.30187 | 2 | 0.351 | 0.34127 | 0.348 | 0.21744 | 0.18 | 0.29211 | 0.3 | 0.35706 | 2 | 0.1368 | 0.21507 | 0.24 | 0.23681 | 0.195 | 0.26719 | 0.221 | 0.20123

## CZ01 Factors (hidden)
Summer Slab | New Summer exposure factors Slab | [10 empty] | New factors developed for NCC Glazing Calculations for NCC Climate Zone 1, Slab on Ground floors |  | Solar Heat Gain maximum CSHGC
| overhang (mm) | P/H for 2100mm high window | N | NE | E | SE | S | SW | W | NW
| 0 | 0 | 1.352 | 1.6422 | 1.6899 | 1.6182 | 1.131 | 1.651 | 1.716 | 1.6575
| 105 | 0.05 | 1.144 | 1.4467 | 1.5589 | 1.4747 | 0.975 | 1.521 | 1.599 | 1.4625 |  | Factor | Value | Allowable Solar Gain per m2 | CSHGC
| 210 | 0.1 | 1.066 | 1.3294 | 1.4541 | 1.3963 | 0.884 | 1.417 | 1.495 | 1.3455 |  | Room type multiplier (for Bedroom and Unconditioned areas) | 0.6 | Allowable Solar Gain per m2 (5% openable window area)* | 0.067212
| 420 | 0.2 | 0.962 | 1.1534 | 1.3231 | 1.2267 | 0.715 | 1.222 | 1.3 | 1.17 |  | Level multiplier (for upper floors) | 1.2 | Allowable Solar Gain per m2 (10% openable window area)* | 0.071833
| 840 | 0.4 | 0.78 | 0.87975 | 1.0349 | 0.90045 | 0.546 | 0.975 | 1.079 | 0.9165 | Dark | Frame solar absorptance multiplier* (for metal frame windows) 0.85 | 1.15 | Allowable Solar Gain per m2 (15% openable window area)* | 0.076967
| 1260 | 0.6 | 0.65 | 0.72335 | 0.8646 | 0.76995 | 0.442 | 0.78 | 0.858 | 0.741 | Medium | Frame solar absorptance multiplier (for metal frame windows) 0.50 | 1 | Allowable Solar Gain per m2 (20% openable window area)* | 0.082672
| 1680 | 0.8 | 0.572 | 0.60605 | 0.6943 | 0.61335 | 0.39 | 0.676 | 0.754 | 0.624 | Light | Frame solar absorptance multiplier (for metal frame windows) 0.35 | 0.90782
| 2100 | 1 | 0.494 | 0.5083 | 0.5895 | 0.53505 | 0.325 | 0.559 | 0.624 | 0.546 |  | Hard floor surface multiplier** | 0.75
| 2520 | 1.2 | 0.468 | 0.44965 | 0.4847 | 0.43065 | 0.286 | 0.507 | 0.546 | 0.507 |  | ^^from correlation^^
| 2940 | 1.4 | 0.442 | 0.41055 | 0.4192 | 0.3915 | 0.286 | 0.416 | 0.481 | 0.429
| 3360 | 1.6 | 0.39 | 0.3519 | 0.3668 | 0.3393 | 0.234 | 0.377 | 0.442 | 0.4095 |  | Hard floor surface multiplier** | 0.75187
| 3780 | 1.8 | 0.338 | 0.3519 | 0.3537 | 0.2871 | 0.221 | 0.364 | 0.39 | 0.351 |  | Frame_SA_Sum_Sla
| 4200 | 2 | 0.312 | 0.33235 | 0.3013 | 0.27405 | 0.208 | 0.312 | 0.364 | 0.3315 | Dark | Frame solar absorptance multiplier* (for metal frame windows) 0.85 | 1.15
[11 empty] | Light | Frame solar absorptance multiplier (for metal frame windows) 0.35 | 0.90782
[11 empty] | Medium | Frame solar absorptance multiplier (for metal frame windows) 0.50 | 1
Summer Timber
| New Summer exposure factors, Suspended floors | [10 empty] | New factors developed for NCC Glazing Calculations for NCC Climate Zone 6, suspended floors |  | Solar Heat Gain maximum CSHGC, suspended floors
| overhang (mm) | P/H for 2100mm high window | N | NE | E | SE | S | SW | W | NW
| 0 | 0 | 0.6084 | 0.9576 | 1.4319 | 1.1904 | 0.7047 | 1.1494 | 1.32 | 0.92225 |  | Factor | Value | Allowable Solar Gain per m2 | CSHGC
| 105 | 0.05 | 0.5148 | 0.8436 | 1.3209 | 1.0848 | 0.6075 | 1.0589 | 1.23 | 0.81375 |  | Room type multiplier (for Bedroom and Unconditioned areas) | 0.57 | Allowable Solar Gain per m2 (5% openable window area)* | 0.043094
| 210 | 0.1 | 0.4797 | 0.7752 | 1.2321 | 1.0272 | 0.5508 | 0.98645 | 1.15 | 0.74865 |  | Level multiplier (for upper floors) | 1.35 | Allowable Solar Gain per m2 (10% openable window area)* | 0.049672
| 420 | 0.2 | 0.4329 | 0.6726 | 1.1211 | 0.9024 | 0.4455 | 0.8507 | 1 | 0.651 |  | Frame solar absorptance multiplier* (for metal frame windows) 0.85 | 1.19 | Allowable Solar Gain per m2 (15% openable window area)* | 0.054057
| 840 | 0.4 | 0.351 | 0.513 | 0.8769 | 0.6624 | 0.3402 | 0.67875 | 0.83 | 0.50995 |  | Frame solar absorptance multiplier (for metal frame windows) 0.50 | 1 | Allowable Solar Gain per m2 (20% openable window area)* | 0.05698
| 1260 | 0.6 | 0.2925 | 0.4218 | 0.7326 | 0.5664 | 0.2754 | 0.543 | 0.66 | 0.4123 |  | Frame solar absorptance multiplier (for metal frame windows) 0.35 | 0.87
| 1680 | 0.8 | 0.2574 | 0.3534 | 0.5883 | 0.4512 | 0.243 | 0.4706 | 0.58 | 0.3472
| 2100 | 1 | 0.2223 | 0.2964 | 0.4995 | 0.3936 | 0.2025 | 0.38915 | 0.48 | 0.3038 |  | Frame_SA_Sum_Tim
| 2520 | 1.2 | 0.2106 | 0.2622 | 0.4107 | 0.3168 | 0.1782 | 0.35295 | 0.42 | 0.2821 | Dark | Frame solar absorptance multiplier* (for metal frame windows) 0.85 | 1.19
| 2940 | 1.4 | 0.1989 | 0.2394 | 0.3552 | 0.288 | 0.1782 | 0.2896 | 0.37 | 0.2387 | Light | Frame solar absorptance multiplier (for metal frame windows) 0.35 | 0.87
| 3360 | 1.6 | 0.1755 | 0.2052 | 0.3108 | 0.2496 | 0.1458 | 0.26245 | 0.34 | 0.22785 | Medium | Frame solar absorptance multiplier (for metal frame windows) 0.50 | 1
| 3780 | 1.8 | 0.1521 | 0.2052 | 0.2997 | 0.2112 | 0.1377 | 0.2534 | 0.3 | 0.1953
| 4200 | 2 | 0.1404 | 0.1938 | 0.2553 | 0.2016 | 0.1296 | 0.2172 | 0.28 | 0.18445

## CZ02 Factors (hidden)
Summer Slab | New Summer exposure factors Slab | [10 empty] | New factors developed for NCC Glazing Calculations for NCC Climate Zone 6, Slab on Ground floors |  |  | Solar Heat Gain maximum CSHGC
| overhang (mm) | P/H for 2100mm high window | N | NE | E | SE | S | SW | W | NW
| 0 | 0 | 0.5904 | 1.0762 | 1.5006 | 0.9256 | 0.396 | 1.0528 | 1.7822 | 1.1933
| 105 | 0.05 | 0.492 | 0.943 | 1.353 | 0.8188 | 0.33 | 0.9494 | 1.6359 | 1.0642 |  | Factor | Value |  | Allowable Solar Gain per m2 | CSHGC
| 210 | 0.1 | 0.451 | 0.87125 | 1.2792 | 0.7654 | 0.3135 | 0.8836 | 1.5162 | 0.9675 |  | Room type multiplier (for Bedroom and Unconditioned areas) | 0.6 |  | Allowable Solar Gain per m2 (5% openable window area)* | 0.059473
| 420 | 0.2 | 0.3854 | 0.7585 | 1.1316 | 0.6764 | 0.275 | 0.7896 | 1.33 | 0.8385 |  | Level multiplier (for upper floors) | 1.2 |  | Allowable Solar Gain per m2 (10% openable window area)* | 0.064027
| 840 | 0.4 | 0.3198 | 0.574 | 0.8979 | 0.5429 | 0.22 | 0.6298 | 1.1039 | 0.645 | Dark | Frame solar absorptance multiplier* (for metal frame windows) 0.85 | 1.1894 |  | Allowable Solar Gain per m2 (15% openable window area)* | 0.068167
| 1260 | 0.6 | 0.2706 | 0.451 | 0.738 | 0.4361 | 0.1815 | 0.517 | 0.8911 | 0.48375 | Medium | Frame solar absorptance multiplier (for metal frame windows) 0.50 | 1 |  | Allowable Solar Gain per m2 (20% openable window area)* | 0.071931
| 1680 | 0.8 | 0.2378 | 0.37925 | 0.615 | 0.3649 | 0.1595 | 0.4324 | 0.7714 | 0.41925 | Light | Frame solar absorptance multiplier (for metal frame windows) 0.35 | 0.90782
| 2100 | 1 | 0.2132 | 0.3075 | 0.5289 | 0.3115 | 0.132 | 0.376 | 0.6251 | 0.344 |  | Hard floor surface multiplier** | 0.75
| 2520 | 1.2 | 0.1886 | 0.27675 | 0.4305 | 0.267 | 0.121 | 0.3196 | 0.5453 | 0.301 |  | ^^from correlation^^
| 2940 | 1.4 | 0.1722 | 0.246 | 0.3936 | 0.2492 | 0.1155 | 0.282 | 0.4788 | 0.258
| 3360 | 1.6 | 0.1558 | 0.23575 | 0.3444 | 0.2225 | 0.1045 | 0.2538 | 0.4123 | 0.2365 |  | Hard floor surface multiplier** | 0.75187
| 3780 | 1.8 | 0.1394 | 0.205 | 0.2952 | 0.1958 | 0.0935 | 0.2444 | 0.3724 | 0.215 |  | Frame_SA_Sum_Sla
| 4200 | 2 | 0.1394 | 0.19475 | 0.2706 | 0.1869 | 0.088 | 0.2068 | 0.3591 | 0.20425 | Dark | Frame solar absorptance multiplier* (for metal frame windows) 0.85 | 1.1894
[11 empty] | Light | Frame solar absorptance multiplier (for metal frame windows) 0.35 | 0.90782
[11 empty] | Medium | Frame solar absorptance multiplier (for metal frame windows) 0.50 | 1
Winter Slab | New Winter exposure factors | [10 empty] | New factors developed for NCC Glazing Calculations for NCC Climate Zone 5, Slab on Ground floors |  |  | Orientation based conduction mutliplers
| overhang (mm) | P/H for 2100mm high window | N | NE | E | SE | S | SW | W | NW
| 0 | 0 | 1.488 | 1.476 | 1.075 | 0.47 | 0.407 | 0.46125 | 1.0465 | 1.443 |  | Factor | Value |  | N | NE | E | SE | S | SW | W | NW
| 105 | 0.05 | 1.44 | 1.4042 | 1 | 0.3995 | 0.341 | 0.405 | 0.966 | 1.3845 |  | Room type multiplier (for Bedroom and Unconditioned areas) | 0.4 | Living | 1.11 | 0.97 | 0.83 | 0.81 | 0.79 | 0.815 | 0.84 | 0.975
| 210 | 0.1 | 1.384 | 1.3633 | 0.95 | 0.376 | 0.319 | 0.3825 | 0.9315 | 1.3065 |  | Level multiplier (for upper floors) | 1.1 | Bed | 0.999 | 0.873 | 0.747 | 0.729 | 0.711 | 0.7335 | 0.756 | 0.8775
| 420 | 0.2 | 1.208 | 1.2095 | 0.85 | 0.34075 | 0.297 | 0.3375 | 0.8395 | 1.17 |  | Bedroom conduction weighting factor | 0.9
| 840 | 0.4 | 1 | 0.97375 | 0.675 | 0.282 | 0.253 | 0.28125 | 0.7015 | 0.96525 |  | Bedroom solar gain weighting factor | 1.8 |  | N: Limit to Conductance: Cu / Cshgc
| 1260 | 0.6 | 0.832 | 0.7995 | 0.6 | 0.24675 | 0.22 | 0.2475 | 0.5865 | 0.80925 | Dark | Frame solar absorptance multiplier* (for metal frame windows) 0.85 | 1.0325
| 1680 | 0.8 | 0.624 | 0.6355 | 0.4875 | 0.2115 | 0.209 | 0.225 | 0.506 | 0.663 | Medium | Frame solar absorptance multiplier (for metal frame windows) 0.50 | 1 |  | N: Allowable CU / CSHGC NCC Climate Zone 2
| 2100 | 1 | 0.432 | 0.54325 | 0.4 | 0.19975 | 0.198 | 0.19125 | 0.4255 | 0.546 | Light | Frame solar absorptance multiplier (for metal frame windows) 0.35 | 0.97984 |  | N: 9.599
| 2520 | 1.2 | 0.264 | 0.4305 | 0.35 | 0.17625 | 0.187 | 0.18 | 0.4025 | 0.4485 |  | Hard floor surface factor** | 1.14
| 2940 | 1.4 | 0.224 | 0.369 | 0.2875 | 0.1645 | 0.176 | 0.16875 | 0.3565 | 0.3705
| 3360 | 1.6 | 0.176 | 0.29725 | 0.275 | 0.1645 | 0.165 | 0.1575 | 0.299 | 0.3315
| 3780 | 1.8 | 0.152 | 0.25625 | 0.2375 | 0.15275 | 0.154 | 0.14625 | 0.2645 | 0.273 |  | Hard floor surface factor** | 1.1391
| 4200 | 2 | 0.12 | 0.19475 | 0.2125 | 0.141 | 0.154 | 0.14625 | 0.253 | 0.26325 |  | Frame_SA_Win_Sla
[11 empty] | Dark | Frame solar absorptance multiplier* (for metal frame windows) 0.85 | 1.0325
[11 empty] | Light | Frame solar absorptance multiplier (for metal frame windows) 0.35 | 0.97984
[11 empty] | Medium | Frame solar absorptance multiplier (for metal frame windows) 0.50 | 1
Summer Timber | New Summer exposure factors, Suspended floors | [10 empty] | New factors developed for NCC Glazing Calculations for NCC Climate Zone 6, suspended floors |  |  | N: Solar Heat Gain maximum CSHGC, suspended floors
| overhang (mm) | P/H for 2100mm high window | N | NE | E | SE | S | SW | W | NW
| 0 | 0 | 0.432 | 0.81375 | 1.159 | 0.754 | 0.36 | 1.064 | 1.876 | 1.11 |  | Factor | Value |  | Allowable Solar Gain per m2 | CSHGC
| 105 | 0.05 | 0.36 | 0.713 | 1.045 | 0.667 | 0.3 | 0.9595 | 1.722 | 0.99 |  | Room type multiplier (for Bedroom and Unconditioned areas) | 0.4 |  | Allowable Solar Gain per m2 (5% openable window area)* | 0.032396
| 210 | 0.1 | 0.33 | 0.65875 | 0.988 | 0.6235 | 0.285 | 0.893 | 1.596 | 0.9 |  | Level multiplier (for upper floors) | 1.1 |  | Allowable Solar Gain per m2 (10% openable window area)* | 0.040435
| 420 | 0.2 | 0.282 | 0.5735 | 0.874 | 0.551 | 0.25 | 0.798 | 1.4 | 0.78 | Dark | Frame solar absorptance multiplier* (for metal frame windows) 0.85 | 1 |  | Allowable Solar Gain per m2 (15% openable window area)* | 0.045794
| 840 | 0.4 | 0.234 | 0.434 | 0.6935 | 0.44225 | 0.2 | 0.6365 | 1.162 | 0.6 | Medium | Frame solar absorptance multiplier (for metal frame windows) 0.50 | 0.9 |  | Allowable Solar Gain per m2 (20% openable window area)* | 0.049367
| 1260 | 0.6 | 0.198 | 0.341 | 0.57 | 0.35525 | 0.165 | 0.5225 | 0.938 | 0.45 | Light | Frame solar absorptance multiplier (for metal frame windows) 0.35 | 0.68
| 1680 | 0.8 | 0.174 | 0.28675 | 0.475 | 0.29725 | 0.145 | 0.437 | 0.812 | 0.39
| 2100 | 1 | 0.156 | 0.2325 | 0.4085 | 0.25375 | 0.12 | 0.38 | 0.658 | 0.32 |  | Frame_SA_Sum_Tim
| 2520 | 1.2 | 0.138 | 0.20925 | 0.3325 | 0.2175 | 0.11 | 0.323 | 0.574 | 0.28 | Dark | Frame solar absorptance multiplier* (for metal frame windows) 0.85 | 1
| 2940 | 1.4 | 0.126 | 0.186 | 0.304 | 0.203 | 0.105 | 0.285 | 0.504 | 0.24 | Light | Frame solar absorptance multiplier (for metal frame windows) 0.35 | 0.68
| 3360 | 1.6 | 0.114 | 0.17825 | 0.266 | 0.18125 | 0.095 | 0.2565 | 0.434 | 0.22 | Medium | Frame solar absorptance multiplier (for metal frame windows) 0.50 | 0.9
| 3780 | 1.8 | 0.102 | 0.155 | 0.228 | 0.1595 | 0.085 | 0.247 | 0.392 | 0.2
| 4200 | 2 | 0.102 | 0.14725 | 0.209 | 0.15225 | 0.08 | 0.209 | 0.378 | 0.19
Winter Timber | New Winter exposure factors | [10 empty] | New factors developed for NCC Glazing Calculations for NCC Climate Zone 6, Suspended floors |  |  | Orientation based conduction mutliplers
| overhang (mm) | P/H for 2100mm high window | N | NE | E | SE | S | SW | W | NW
| 0 | 0 | 1.674 | 1.3607 | 1.204 | 0.52467 | 0.185 | 0.85033 | 1.183 | 1.5103 |  | Factor | Value |  | N | NE | E | SE | S | SW | W | NW
| 105 | 0.05 | 1.62 | 1.2945 | 1.12 | 0.44597 | 0.155 | 0.74663 | 1.092 | 1.4491 |  | Room type multiplier (for Bedroom and Unconditioned areas) | 1 | Living | 1.2 | 0.975 | 0.75 | 0.75 | 0.75 | 0.775 | 0.8 | 1
| 210 | 0.1 | 1.557 | 1.2567 | 1.064 | 0.41973 | 0.145 | 0.70515 | 1.053 | 1.3675 |  | Level multiplier (for upper floors) | 1.2 | Bed | 0.84 | 0.6825 | 0.525 | 0.525 | 0.525 | 0.5425 | 0.56 | 0.7
| 420 | 0.2 | 1.359 | 1.115 | 0.952 | 0.38038 | 0.135 | 0.6222 | 0.949 | 1.2246 |  | Bedroom conduction weighting factor | 0.7
| 840 | 0.4 | 1.125 | 0.89766 | 0.756 | 0.3148 | 0.115 | 0.5185 | 0.793 | 1.0103 |  | Bedroom solar gain weighting factor | 1.02 |  | N: Limit to Conductance: CU / CSHGC
| 1260 | 0.6 | 0.936 | 0.73703 | 0.672 | 0.27545 | 0.1 | 0.45628 | 0.663 | 0.84701 | Dark | Frame solar absorptance multiplier* (for metal frame windows) 0.85 | 1.0325
| 1680 | 0.8 | 0.702 | 0.58584 | 0.546 | 0.2361 | 0.095 | 0.4148 | 0.572 | 0.69394 | Medium | Frame solar absorptance multiplier (for metal frame windows) 0.50 | 0.99 |  | N: Allowable CU - CSHGC NCC Climate Zone 6
| 2100 | 1 | 0.486 | 0.5008 | 0.448 | 0.22298 | 0.09 | 0.35258 | 0.481 | 0.57148 | Light | Frame solar absorptance multiplier (for metal frame windows) 0.35 | 0.97 |  | N: 9.3666
| 2520 | 1.2 | 0.297 | 0.39686 | 0.392 | 0.19675 | 0.085 | 0.33184 | 0.455 | 0.46943
| 2940 | 1.4 | 0.252 | 0.34017 | 0.322 | 0.18363 | 0.08 | 0.3111 | 0.403 | 0.38779 |  | Frame_SA_Win_Tim
| 3360 | 1.6 | 0.198 | 0.27402 | 0.308 | 0.18363 | 0.075 | 0.29036 | 0.338 | 0.34697 | Dark | Level multiplier (for upper floors) | 1.0325
| 3780 | 1.8 | 0.171 | 0.23623 | 0.266 | 0.17052 | 0.07 | 0.26962 | 0.299 | 0.28574 | Light | Bedroom solar gain weighting factor | 0.97
| 4200 | 2 | 0.135 | 0.17953 | 0.238 | 0.1574 | 0.07 | 0.26962 | 0.286 | 0.27553 | Medium | Bedroom conduction weighting factor | 0.99

## CZ03 Factors (hidden)
Summer Slab | New Summer exposure factors Slab | [10 empty] | New factors developed for NCC Glazing Calculations for NCC Climate Zone 6, Slab on Ground floors |  |  | Solar Heat Gain maximum CSHGC
| overhang (mm) | P/H | N | NE | E | SE | S | SW | W | NW
| 0 | 0 | 0.952 | 1.508 | 1.704 | 1.534 | 0.924 | 1.45 | 1.496 | 1.414
| 105 | 0.05 | 0.799 | 1.363 | 1.584 | 1.404 | 0.798 | 1.3125 | 1.386 | 1.26 |  | Factor | Value |  | Allowable Solar Gain per m2 | CSHGC
| 210 | 0.1 | 0.748 | 1.2325 | 1.5 | 1.326 | 0.756 | 1.2375 | 1.309 | 1.162 |  | Room type multiplier (for Bedroom and Unconditioned areas) | 0.9 |  | Allowable Solar Gain per m2 (5% openable window area)* | 0.094546
| 420 | 0.2 | 0.646 | 1.0585 | 1.32 | 1.17 | 0.644 | 1.0875 | 1.166 | 1.022 |  | Level multiplier (for upper floors) | 1.7 |  | Allowable Solar Gain per m2 (10% openable window area)* | 0.098522
| 840 | 0.4 | 0.544 | 0.812 | 1.056 | 0.923 | 0.532 | 0.9 | 0.924 | 0.784 | Dark | Frame solar absorptance multiplier* (for metal frame windows) 0.85 | 1.212 |  | Allowable Solar Gain per m2 (15% openable window area)* | 0.10011
| 1260 | 0.6 | 0.476 | 0.6235 | 0.888 | 0.754 | 0.434 | 0.7125 | 0.781 | 0.616 | Medium | Frame solar absorptance multiplier (for metal frame windows) 0.50 | 1 |  | Allowable Solar Gain per m2 (20% openable window area)* | 0.10075
| 1680 | 0.8 | 0.408 | 0.5075 | 0.708 | 0.611 | 0.378 | 0.625 | 0.66 | 0.49 | Light | Frame solar absorptance multiplier (for metal frame windows) 0.35 | 0.88498
| 2100 | 1 | 0.34 | 0.4205 | 0.6 | 0.52 | 0.336 | 0.5375 | 0.583 | 0.406 |  | Hard floor surface multiplier** | 0.89
| 2520 | 1.2 | 0.323 | 0.377 | 0.504 | 0.442 | 0.294 | 0.4625 | 0.473 | 0.364 |  | ^^from correlation^^
| 2940 | 1.4 | 0.289 | 0.319 | 0.42 | 0.403 | 0.28 | 0.4 | 0.451 | 0.322
| 3360 | 1.6 | 0.289 | 0.29 | 0.396 | 0.351 | 0.224 | 0.3875 | 0.385 | 0.294 |  | Hard floor surface multiplier** | 0.72424
| 3780 | 1.8 | 0.255 | 0.2755 | 0.36 | 0.312 | 0.224 | 0.35 | 0.363 | 0.266 |  | Frame_SA_Sum_Sla
| 4200 | 2 | 0.255 | 0.261 | 0.3 | 0.312 | 0.21 | 0.3 | 0.297 | 0.238 | Dark | Frame solar absorptance multiplier* (for metal frame windows) 0.85 | 1.212
[11 empty] | Light | Frame solar absorptance multiplier (for metal frame windows) 0.35 | 0.88498
[11 empty] | Medium | Frame solar absorptance multiplier (for metal frame windows) 0.50 | 1
Winter Slab | New Winter exposure factors | [10 empty] | New factors developed for NCC Glazing Calculations for NCC Climate Zone 6, Slab on Ground floors |  |  | Orientation based conduction mutliplers
| overhang (mm) | P/H for 2100mm high window | N | NE | E | SE | S | SW | W | NW
| 0 | 0 | 1.3632 | 1.1622 | 0.748 | 0.3776 | 0.3775 | 0.43065 | 1.045 | 1.4118 |  | Factor | Value |  | N | NE | E | SE | S | SW | W | NW
| 105 | 0.05 | 1.349 | 1.1232 | 0.697 | 0.3304 | 0.3322 | 0.37845 | 1.001 | 1.3756 |  | Room type multiplier (for Bedroom and Unconditioned areas) | 0.26 |  | 1.25 | 1.08 | 0.91 | 0.855 | 0.8 | 1 | 1.2 | 1.225
| 210 | 0.1 | 1.2496 | 1.0686 | 0.663 | 0.3186 | 0.3171 | 0.3654 | 0.957 | 1.3032 |  | Level multiplier (for upper floors) | 1.19 | Bed | 1.3875 | 1.1988 | 1.0101 | 0.94905 | 0.888 | 1.11 | 1.332 | 1.3598
| 420 | 0.2 | 1.1147 | 0.9516 | 0.595 | 0.2832 | 0.302 | 0.32625 | 0.858 | 1.1765 |  | Bedroom conduction weighting factor | 1.11
| 840 | 0.4 | 0.8875 | 0.78 | 0.51 | 0.236 | 0.2718 | 0.27405 | 0.737 | 0.9774 |  | Bedroom solar gain weighting factor | 0.79 |  | N: Limit to Conductance: Cu / Cshgc
| 1260 | 0.6 | 0.6674 | 0.6006 | 0.408 | 0.2124 | 0.2567 | 0.2349 | 0.594 | 0.78735 | Dark | Frame solar absorptance multiplier* (for metal frame windows) 0.85 | 1.0433
| 1680 | 0.8 | 0.4473 | 0.4758 | 0.3655 | 0.1888 | 0.2265 | 0.22185 | 0.506 | 0.6335 | Medium | Frame solar absorptance multiplier (for metal frame windows) 0.50 | 1 |  | N: Allowable CU / CSHGC NCC Climate Zone 6
| 2100 | 1 | 0.2982 | 0.4056 | 0.2975 | 0.1652 | 0.2114 | 0.2088 | 0.451 | 0.5068 | Light | Frame solar absorptance multiplier (for metal frame windows) 0.35 | 0.97306 |  | N: 19.099
| 2520 | 1.2 | 0.2059 | 0.312 | 0.2635 | 0.1534 | 0.2114 | 0.1827 | 0.374 | 0.4344 |  | Hard floor surface factor** | 1.15
| 2940 | 1.4 | 0.1633 | 0.2808 | 0.2125 | 0.1416 | 0.1963 | 0.16965 | 0.33 | 0.37105 |  | ^^from correlation^^
| 3360 | 1.6 | 0.1207 | 0.2418 | 0.204 | 0.1298 | 0.1812 | 0.1566 | 0.319 | 0.3077
| 3780 | 1.8 | 0.1065 | 0.1716 | 0.1615 | 0.1298 | 0.1812 | 0.14355 | 0.264 | 0.28055 |  | Hard floor surface factor** | 1.0511
| 4200 | 2 | 0.0923 | 0.1716 | 0.153 | 0.118 | 0.1812 | 0.14355 | 0.242 | 0.24435 |  | Frame_SA_Win_Sla
[11 empty] | Dark | Frame solar absorptance multiplier* (for metal frame windows) 0.85 | 1.0433
[11 empty] | Light | Frame solar absorptance multiplier (for metal frame windows) 0.35 | 0.97306
[11 empty] | Medium | Frame solar absorptance multiplier (for metal frame windows) 0.50 | 1
Summer Timber | New Summer exposure factors, Suspended floors | [10 empty] | New factors developed for NCC Glazing Calculations for NCC Climate Zone 6, suspended floors |  |  | N: Solar Heat Gain maximum CSHGC, suspended floors
| overhang (mm) | P/H for 2100mm high window | N | NE | E | SE | S | SW | W | NW
| 0 | 0 | 0.784 | 1.3 | 1.562 | 1.357 | 0.792 | 1.16 | 1.088 | 1.111 |  | Factor | Value |  | Allowable Solar Gain per m2 | CSHGC
| 105 | 0.05 | 0.658 | 1.175 | 1.452 | 1.242 | 0.684 | 1.05 | 1.008 | 0.99 |  | Room type multiplier (for Bedroom and Unconditioned areas) | 0.7 |  | Allowable Solar Gain per m2 (5% openable window area)* | 0.076785
| 210 | 0.1 | 0.616 | 1.0625 | 1.375 | 1.173 | 0.648 | 0.99 | 0.952 | 0.913 |  | Level multiplier (for upper floors) | 1.9 |  | Allowable Solar Gain per m2 (10% openable window area)* | 0.078312
| 420 | 0.2 | 0.532 | 0.9125 | 1.21 | 1.035 | 0.552 | 0.87 | 0.848 | 0.803 | Dark | Frame solar absorptance multiplier* (for metal frame windows) 0.85 | 1.212 |  | Allowable Solar Gain per m2 (15% openable window area)* | 0.07916
| 840 | 0.4 | 0.448 | 0.7 | 0.968 | 0.8165 | 0.456 | 0.72 | 0.672 | 0.616 | Medium | Frame solar absorptance multiplier (for metal frame windows) 0.50 | 1 |  | Allowable Solar Gain per m2 (20% openable window area)* | 0.079631
| 1260 | 0.6 | 0.392 | 0.5375 | 0.814 | 0.667 | 0.372 | 0.57 | 0.568 | 0.484 | Light | Frame solar absorptance multiplier (for metal frame windows) 0.35 | 0.88498
| 1680 | 0.8 | 0.336 | 0.4375 | 0.649 | 0.5405 | 0.324 | 0.5 | 0.48 | 0.385
| 2100 | 1 | 0.28 | 0.3625 | 0.55 | 0.46 | 0.288 | 0.43 | 0.424 | 0.319 |  | Frame_SA_Sum_Tim
| 2520 | 1.2 | 0.266 | 0.325 | 0.462 | 0.391 | 0.252 | 0.37 | 0.344 | 0.286 | Dark | Frame solar absorptance multiplier* (for metal frame windows) 0.85 | 1.212
| 2940 | 1.4 | 0.238 | 0.275 | 0.385 | 0.3565 | 0.24 | 0.32 | 0.328 | 0.253 | Light | Frame solar absorptance multiplier (for metal frame windows) 0.35 | 0.88498
| 3360 | 1.6 | 0.238 | 0.25 | 0.363 | 0.3105 | 0.192 | 0.31 | 0.28 | 0.231 | Medium | Frame solar absorptance multiplier (for metal frame windows) 0.50 | 1
| 3780 | 1.8 | 0.21 | 0.2375 | 0.33 | 0.276 | 0.192 | 0.28 | 0.264 | 0.209
| 4200 | 2 | 0.21 | 0.225 | 0.275 | 0.276 | 0.18 | 0.24 | 0.216 | 0.187
Winter Timber | New Winter exposure factors | [10 empty] | New factors developed for NCC Glazing Calculations for NCC Climate Zone 6, Suspended floors |  |  | Orientation based conduction mutliplers
| overhang (mm) | P/H for 2100mm high window | N | NE | E | SE | S | SW | W | NW
| 0 | 0 | 1.92 | 1.2853 | 0.968 | 0.82267 | 0.75 | 1.0733 | 1.235 | 1.6917 |  | Factor | Value |  | N | NE | E | SE | S | SW | W | NW
| 105 | 0.05 | 1.9 | 1.2422 | 0.902 | 0.71983 | 0.66 | 0.94323 | 1.183 | 1.6483 |  | Room type multiplier (for Bedroom and Unconditioned areas) | 1 |  | 1.2 | 1.15 | 1.1 | 0.95 | 0.8 | 1.005 | 1.21 | 1.205
| 210 | 0.1 | 1.76 | 1.1818 | 0.858 | 0.69412 | 0.63 | 0.91071 | 1.131 | 1.5615 |  | Level multiplier (for upper floors) | 1.3 | Bed | 0.84 | 0.805 | 0.77 | 0.665 | 0.56 | 0.7035 | 0.847 | 0.8435
| 420 | 0.2 | 1.57 | 1.0524 | 0.77 | 0.617 | 0.6 | 0.81313 | 1.014 | 1.4097 |  | Bedroom conduction weighting factor | 0.7
| 840 | 0.4 | 1.25 | 0.86264 | 0.66 | 0.51417 | 0.54 | 0.68303 | 0.871 | 1.1712 |  | Bedroom solar gain weighting factor | 0.5 |  | N: Limit to Conductance: CU / CSHGC
| 1260 | 0.6 | 0.94 | 0.66423 | 0.528 | 0.46275 | 0.51 | 0.58545 | 0.702 | 0.94343 | Dark | Frame solar absorptance multiplier* (for metal frame windows) 0.85 | 1.0433
| 1680 | 0.8 | 0.63 | 0.52621 | 0.473 | 0.41133 | 0.45 | 0.55293 | 0.598 | 0.75908 | Medium | Frame solar absorptance multiplier (for metal frame windows) 0.50 | 1 |  | N: Allowable CU - CSHGC NCC Climate Zone 6
| 2100 | 1 | 0.42 | 0.44857 | 0.385 | 0.35992 | 0.42 | 0.5204 | 0.533 | 0.60726 | Light | Frame solar absorptance multiplier (for metal frame windows) 0.35 | 0.97306 |  | N: 14.7451
| 2520 | 1.2 | 0.29 | 0.34506 | 0.341 | 0.33421 | 0.42 | 0.45535 | 0.442 | 0.52051
| 2940 | 1.4 | 0.23 | 0.31055 | 0.275 | 0.3085 | 0.39 | 0.42283 | 0.39 | 0.4446 |  | Frame_SA_Win_Tim
| 3360 | 1.6 | 0.17 | 0.26742 | 0.264 | 0.28279 | 0.36 | 0.3903 | 0.377 | 0.3687 | Dark | Level multiplier (for upper floors) | 1.0433
| 3780 | 1.8 | 0.15 | 0.18978 | 0.209 | 0.28279 | 0.36 | 0.35778 | 0.312 | 0.33616 | Light | Bedroom solar gain weighting factor | 0.97306
| 4200 | 2 | 0.13 | 0.18978 | 0.198 | 0.25708 | 0.36 | 0.35778 | 0.286 | 0.29279 | Medium | Bedroom conduction weighting factor | 1

## CZ04 Factors (hidden)
Summer Slab | New Summer exposure factors Slab | [10 empty] | New factors developed for NCC Glazing Calculations for NCC Climate Zone 6, Slab on Ground floors |  |  | Solar Heat Gain maximum CSHGC
| overhang (mm) | P/H for 2100mm high window | N | NE | E | SE | S | SW | W | NW
| 0 | 0 | 0.828 | 1.1305 | 1.05 | 0.6825 | 0.3135 | 0.99 | 1.8995 | 1.456
| 105 | 0.05 | 0.7015 | 1.045 | 0.9825 | 0.6305 | 0.2695 | 0.91 | 1.769 | 1.326 |  | Factor | Value |  | Allowable Solar Gain per m2 | CSHGC
| 210 | 0.1 | 0.644 | 0.95 | 0.93 | 0.5915 | 0.253 | 0.85 | 1.6965 | 1.222 |  | Room type multiplier (for Bedroom and Unconditioned areas) | 0.35 |  | Allowable Solar Gain per m2 (5% openable window area)* | 0.060398
| 420 | 0.2 | 0.4945 | 0.8265 | 0.84 | 0.533 | 0.2255 | 0.76 | 1.5225 | 1.053 |  | Level multiplier (for upper floors) | 1.1 |  | Allowable Solar Gain per m2 (10% openable window area)* | 0.062591
| 840 | 0.4 | 0.345 | 0.627 | 0.69 | 0.4355 | 0.187 | 0.62 | 1.2325 | 0.806 | Dark | Frame solar absorptance multiplier* (for metal frame windows) 0.85 | 1.1877 |  | Allowable Solar Gain per m2 (15% openable window area)* | 0.064053
| 1260 | 0.6 | 0.3105 | 0.475 | 0.555 | 0.364 | 0.1595 | 0.53 | 1.044 | 0.585 | Medium | Frame solar absorptance multiplier (for metal frame windows) 0.50 | 1 |  | Allowable Solar Gain per m2 (20% openable window area)* | 0.065027
| 1680 | 0.8 | 0.276 | 0.361 | 0.4725 | 0.3185 | 0.1375 | 0.45 | 0.8555 | 0.468 | Light | Frame solar absorptance multiplier (for metal frame windows) 0.35 | 0.88446
| 2100 | 1 | 0.23 | 0.2945 | 0.4125 | 0.273 | 0.121 | 0.39 | 0.7395 | 0.39 |  | Hard floor surface multiplier** | 0.91
| 2520 | 1.2 | 0.2185 | 0.247 | 0.345 | 0.2405 | 0.11 | 0.35 | 0.6525 | 0.325 |  | ^^from correlation^^
| 2940 | 1.4 | 0.184 | 0.2185 | 0.2925 | 0.221 | 0.0935 | 0.33 | 0.551 | 0.273
| 3360 | 1.6 | 0.184 | 0.19 | 0.285 | 0.195 | 0.088 | 0.29 | 0.4785 | 0.26 |  | Hard floor surface multiplier** | 0.89
| 3780 | 1.8 | 0.161 | 0.171 | 0.24 | 0.1755 | 0.077 | 0.25 | 0.464 | 0.221 |  | Frame_SA_Sum_Sla
| 4200 | 2 | 0.1495 | 0.1615 | 0.21 | 0.1495 | 0.077 | 0.24 | 0.377 | 0.208 | Dark | Frame solar absorptance multiplier* (for metal frame windows) 0.85 | 1.1877
[11 empty] | Light | Frame solar absorptance multiplier (for metal frame windows) 0.35 | 0.88446
[11 empty] | Medium | Frame solar absorptance multiplier (for metal frame windows) 0.50 | 1
Winter Slab | New Winter exposure factors | [10 empty] | New factors developed for NCC Glazing Calculations for NCC Climate Zone 6, Slab on Ground floors |  |  | Orientation based conduction mutliplers
| overhang (mm) | P/H for 2100mm high window | N | NE | E | SE | S | SW | W | NW
| 0 | 0 | 1.4775 | 1.3968 | 0.913 | 0.468 | 0.455 | 0.507 | 1.105 | 1.5682 |  | Factor | Value |  | N | NE | E | SE | S | SW | W | NW
| 105 | 0.05 | 1.4475 | 1.3413 | 0.836 | 0.396 | 0.377 | 0.429 | 1.027 | 1.5067 |  | Room type multiplier (for Bedroom and Unconditioned areas) | 0.6 |  | 1.15 | 0.925 | 0.7 | 0.75 | 0.8 | 0.8 | 0.8 | 0.975
| 210 | 0.1 | 1.4325 | 1.295 | 0.814 | 0.372 | 0.364 | 0.403 | 0.975 | 1.4555 |  | Level multiplier (for upper floors) | 1.3 | Bed | 1.265 | 1.0175 | 0.77 | 0.825 | 0.88 | 0.88 | 0.88 | 1.0725
| 420 | 0.2 | 1.215 | 1.184 | 0.737 | 0.336 | 0.325 | 0.364 | 0.884 | 1.312 |  | Bedroom conduction weighting factor | 1.1
| 840 | 0.4 | 1.11 | 1.0083 | 0.616 | 0.288 | 0.286 | 0.312 | 0.754 | 1.1275 |  | Bedroom solar gain weighting factor | 0.7 |  | N: Limit to Conductance: Cu / Cshgc
| 1260 | 0.6 | 0.915 | 0.8325 | 0.539 | 0.252 | 0.247 | 0.273 | 0.637 | 0.9225 | Dark | Frame solar absorptance multiplier* (for metal frame windows) 0.85 | 1.0409
| 1680 | 0.8 | 0.795 | 0.6845 | 0.473 | 0.228 | 0.234 | 0.247 | 0.572 | 0.76875 | Medium | Frame solar absorptance multiplier (for metal frame windows) 0.50 | 1 |  | N: Allowable CU / CSHGC NCC Climate Zone 6
| 2100 | 1 | 0.6375 | 0.6105 | 0.407 | 0.204 | 0.208 | 0.221 | 0.481 | 0.656 | Light | Frame solar absorptance multiplier (for metal frame windows) 0.35 | 0.97625 |  | N: 10.2487
| 2520 | 1.2 | 0.4575 | 0.47175 | 0.363 | 0.18 | 0.208 | 0.208 | 0.442 | 0.574 |  | Hard floor surface factor** | 1.03
| 2940 | 1.4 | 0.3525 | 0.43475 | 0.33 | 0.168 | 0.195 | 0.195 | 0.39 | 0.48175 |  | ^^from correlation^^
| 3360 | 1.6 | 0.255 | 0.37925 | 0.308 | 0.168 | 0.182 | 0.182 | 0.338 | 0.42025
| 3780 | 1.8 | 0.195 | 0.32375 | 0.275 | 0.156 | 0.182 | 0.169 | 0.312 | 0.35875 |  | Hard floor surface factor** | 1.0262
| 4200 | 2 | 0.18 | 0.296 | 0.242 | 0.144 | 0.169 | 0.156 | 0.286 | 0.29725 |  | Frame_SA_Win_Sla
[11 empty] | Dark | Frame solar absorptance multiplier* (for metal frame windows) 0.85 | 1.0409
[11 empty] | Light | Frame solar absorptance multiplier (for metal frame windows) 0.35 | 0.97625
[11 empty] | Medium | Frame solar absorptance multiplier (for metal frame windows) 0.50 | 1
Summer Timber | New Summer exposure factors, Suspended floors | [10 empty] | New factors developed for NCC Glazing Calculations for NCC Climate Zone 6, suspended floors |  |  | N: Solar Heat Gain maximum CSHGC, suspended floors
| overhang (mm) | P/H for 2100mm high window | N | NE | E | SE | S | SW | W | NW
| 0 | 0 | 0.792 | 1.1305 | 1.12 | 0.6825 | 0.285 | 0.6435 | 1.048 | 1.064 |  | Factor | Value |  | Allowable Solar Gain per m2 | CSHGC
| 105 | 0.05 | 0.66 | 1.045 | 1.048 | 0.6305 | 0.245 | 0.5915 | 0.976 | 0.969 |  | Room type multiplier (for Bedroom and Unconditioned areas) | 0.8 |  | Allowable Solar Gain per m2 (5% openable window area)* | 0.065104
| 210 | 0.1 | 0.605 | 0.95 | 0.992 | 0.5915 | 0.23 | 0.5525 | 0.936 | 0.893 |  | Level multiplier (for upper floors) | 1.2 |  | Allowable Solar Gain per m2 (10% openable window area)* | 0.069689
| 420 | 0.2 | 0.517 | 0.8265 | 0.896 | 0.533 | 0.205 | 0.494 | 0.84 | 0.7695 | Dark | Frame solar absorptance multiplier* (for metal frame windows) 0.85 | 1 |  | Allowable Solar Gain per m2 (15% openable window area)* | 0.072103
| 840 | 0.4 | 0.429 | 0.627 | 0.736 | 0.4355 | 0.17 | 0.403 | 0.68 | 0.589 | Medium | Frame solar absorptance multiplier (for metal frame windows) 0.50 | 0.88446 |  | Allowable Solar Gain per m2 (20% openable window area)* | 0.073373
| 1260 | 0.6 | 0.363 | 0.475 | 0.592 | 0.364 | 0.145 | 0.3445 | 0.576 | 0.4275 | Light | Frame solar absorptance multiplier (for metal frame windows) 0.35 | 0.91
| 1680 | 0.8 | 0.319 | 0.361 | 0.504 | 0.3185 | 0.125 | 0.2925 | 0.472 | 0.342
| 2100 | 1 | 0.286 | 0.2945 | 0.44 | 0.273 | 0.11 | 0.2535 | 0.408 | 0.285 |  | Frame_SA_Sum_Tim
| 2520 | 1.2 | 0.253 | 0.247 | 0.368 | 0.2405 | 0.1 | 0.2275 | 0.36 | 0.2375 | Dark | Frame solar absorptance multiplier* (for metal frame windows) 0.85 | 1
| 2940 | 1.4 | 0.231 | 0.2185 | 0.312 | 0.221 | 0.085 | 0.2145 | 0.304 | 0.1995 | Light | Frame solar absorptance multiplier (for metal frame windows) 0.35 | 0.91
| 3360 | 1.6 | 0.209 | 0.19 | 0.304 | 0.195 | 0.08 | 0.1885 | 0.264 | 0.19 | Medium | Frame solar absorptance multiplier (for metal frame windows) 0.50 | 0.88446
| 3780 | 1.8 | 0.187 | 0.171 | 0.256 | 0.1755 | 0.07 | 0.1625 | 0.256 | 0.1615
| 4200 | 2 | 0.187 | 0.1615 | 0.224 | 0.1495 | 0.07 | 0.156 | 0.208 | 0.152
Winter Timber | New Winter exposure factors | [10 empty] | New factors developed for NCC Glazing Calculations for NCC Climate Zone 6, Suspended floors |  |  | Orientation based conduction mutliplers
| overhang (mm) | P/H for 2100mm high window | N | NE | E | SE | S | SW | W | NW
| 0 | 0 | 1.379 | 1.1237 | 0.996 | 0.70533 | 0.56 | 0.86667 | 1.02 | 1.2593 |  | Factor | Value |  | N | NE | E | SE | S | SW | W | NW
| 105 | 0.05 | 1.351 | 1.079 | 0.912 | 0.59682 | 0.464 | 0.73333 | 0.948 | 1.2099 |  | Room type multiplier (for Bedroom and Unconditioned areas) | 1 |  | 1.2 | 1.05 | 0.9 | 0.9 | 0.9 | 0.9 | 0.9 | 1.05
| 210 | 0.1 | 1.337 | 1.0418 | 0.888 | 0.56065 | 0.448 | 0.68889 | 0.9 | 1.1688 |  | Level multiplier (for upper floors) | 1.4 | Bed | 1.1405 | 0.99792 | 0.85536 | 0.85536 | 0.85536 | 0.85536 | 0.85536 | 0.99792
| 420 | 0.2 | 1.134 | 0.95251 | 0.804 | 0.50639 | 0.4 | 0.62222 | 0.816 | 1.0536 |  | Bedroom conduction weighting factor | 0.9504
| 840 | 0.4 | 1.036 | 0.81112 | 0.672 | 0.43405 | 0.352 | 0.53333 | 0.696 | 0.9054 |  | Bedroom solar gain weighting factor | 0.7128 |  | N: Limit to Conductance: CU / CSHGC
| 1260 | 0.6 | 0.854 | 0.66974 | 0.588 | 0.37979 | 0.304 | 0.46667 | 0.588 | 0.74078 | Dark | Frame solar absorptance multiplier* (for metal frame windows) 0.85 | 1.0409
| 1680 | 0.8 | 0.742 | 0.55067 | 0.516 | 0.34362 | 0.288 | 0.42222 | 0.528 | 0.61732 | Medium | Frame solar absorptance multiplier (for metal frame windows) 0.50 | 1 |  | N: Allowable CU - CSHGC NCC Climate Zone 6
| 2100 | 1 | 0.595 | 0.49114 | 0.444 | 0.30745 | 0.256 | 0.37778 | 0.444 | 0.52678 | Light | Frame solar absorptance multiplier (for metal frame windows) 0.35 | 0.97625 |  | N: 8.04
| 2520 | 1.2 | 0.427 | 0.37952 | 0.396 | 0.27128 | 0.256 | 0.35556 | 0.408 | 0.46093
| 2940 | 1.4 | 0.329 | 0.34975 | 0.36 | 0.2532 | 0.24 | 0.33333 | 0.36 | 0.38685 |  | Frame_SA_Win_Tim
| 3360 | 1.6 | 0.238 | 0.3051 | 0.336 | 0.2532 | 0.224 | 0.31111 | 0.312 | 0.33747 | Dark | Level multiplier (for upper floors) | 1.0409
| 3780 | 1.8 | 0.182 | 0.26045 | 0.3 | 0.23511 | 0.224 | 0.28889 | 0.288 | 0.28808 | Light | Bedroom solar gain weighting factor | 0.97625
| 4200 | 2 | 0.168 | 0.23813 | 0.264 | 0.21703 | 0.208 | 0.26667 | 0.264 | 0.2387 | Medium | Bedroom conduction weighting factor | 1

## CZ05 Factors (hidden)
Summer Slab | New Summer exposure factors Slab | [10 empty] | New factors developed for NCC Glazing Calculations for NCC Climate Zone 5, Slab on Ground floors |  |  | Solar Heat Gain maximum CSHGC
| overhang (mm) | P/H for 2100mm high window | N | NE | E | SE | S | SW | W | NW
| 0 | 0 | 0.615 | 0.79025 | 0.833 | 0.672 | 0.476 | 1.04 | 1.69 | 1.189
| 105 | 0.05 | 0.5175 | 0.696 | 0.749 | 0.595 | 0.399 | 0.92 | 1.547 | 1.066 |  | Factor | Value |  | Allowable Solar Gain per m2 | CSHGC
| 210 | 0.1 | 0.4725 | 0.638 | 0.707 | 0.553 | 0.378 | 0.86 | 1.443 | 0.9635 |  | Room type multiplier (for Bedroom and Unconditioned areas) | 0.45 |  | Allowable Solar Gain per m2 (5% openable window area)* | 0.048448
| 420 | 0.2 | 0.3825 | 0.551 | 0.623 | 0.49 | 0.336 | 0.76 | 1.287 | 0.85075 |  | Level multiplier (for upper floors) | 1.2 |  | Allowable Solar Gain per m2 (10% openable window area)* | 0.053755
| 840 | 0.4 | 0.2925 | 0.4205 | 0.497 | 0.399 | 0.266 | 0.62 | 1.053 | 0.6355 | Dark | Frame solar absorptance multiplier* (for metal frame windows) 0.85 | 1.2028 |  | Allowable Solar Gain per m2 (15% openable window area)* | 0.056876
| 1260 | 0.6 | 0.2625 | 0.3335 | 0.406 | 0.329 | 0.231 | 0.51 | 0.845 | 0.492 | Medium | Frame solar absorptance multiplier (for metal frame windows) 0.50 | 1 |  | Allowable Solar Gain per m2 (20% openable window area)* | 0.058712
| 1680 | 0.8 | 0.225 | 0.26825 | 0.35 | 0.28 | 0.196 | 0.43 | 0.676 | 0.41 | Light | Frame solar absorptance multiplier (for metal frame windows) 0.35 | 0.88219
| 2100 | 1 | 0.195 | 0.22475 | 0.294 | 0.238 | 0.175 | 0.37 | 0.598 | 0.31775 |  | Hard floor surface multiplier** | 0.65
| 2520 | 1.2 | 0.18 | 0.1885 | 0.252 | 0.21 | 0.154 | 0.33 | 0.52 | 0.27675 |  | ^^from correlation^^
| 2940 | 1.4 | 0.1575 | 0.16675 | 0.224 | 0.189 | 0.14 | 0.29 | 0.442 | 0.246
| 3360 | 1.6 | 0.15 | 0.1595 | 0.203 | 0.161 | 0.126 | 0.27 | 0.39 | 0.21525 |  | Hard floor surface multiplier** | 0.47577
| 3780 | 1.8 | 0.135 | 0.145 | 0.175 | 0.147 | 0.119 | 0.23 | 0.351 | 0.205 |  | Frame_SA_Sum_Sla
| 4200 | 2 | 0.1275 | 0.12325 | 0.168 | 0.147 | 0.112 | 0.21 | 0.325 | 0.19475 | Dark | Frame solar absorptance multiplier* (for metal frame windows) 0.85 | 1.2028
[11 empty] | Light | Frame solar absorptance multiplier (for metal frame windows) 0.35 | 0.88219
[11 empty] | Medium | Frame solar absorptance multiplier (for metal frame windows) 0.50 | 1
Winter Slab | New Winter exposure factors | [10 empty] | New factors developed for NCC Glazing Calculations for NCC Climate Zone 5, Slab on Ground floors |  |  | Orientation based conduction mutliplers
| overhang (mm) | P/H for 2100mm high window | N | NE | E | SE | S | SW | W | NW
| 0 | 0 | 1.608 | 1.554 | 1.001 | 0.4875 | 0.444 | 0.468 | 1.02 | 1.58 |  | Factor | Value |  | N | NE | E | SE | S | SW | W | NW
| 105 | 0.05 | 1.56 | 1.491 | 0.91 | 0.4125 | 0.372 | 0.396 | 0.936 | 1.51 |  | Room type multiplier (for Bedroom and Unconditioned areas) | 0.6 |  | 1.2 | 1 | 0.8 | 0.75 | 0.7 | 0.75 | 0.8 | 1
| 210 | 0.1 | 1.56 | 1.428 | 0.858 | 0.3875 | 0.36 | 0.384 | 0.9 | 1.47 |  | Level multiplier (for upper floors) | 1.3 | Bed | 1.44 | 1.2 | 0.96 | 0.9 | 0.84 | 0.9 | 0.96 | 1.2
| 420 | 0.2 | 1.304 | 1.2705 | 0.767 | 0.35 | 0.324 | 0.336 | 0.804 | 1.32 |  | Bedroom conduction weighting factor | 1.2
| 840 | 0.4 | 1.192 | 1.05 | 0.637 | 0.3 | 0.276 | 0.288 | 0.66 | 1.1 |  | Bedroom solar gain weighting factor | 1.2 |  | N: Limit to Conductance: Cu / Cshgc
| 1260 | 0.6 | 0.968 | 0.8715 | 0.52 | 0.2625 | 0.252 | 0.252 | 0.564 | 0.9 | Dark | Frame solar absorptance multiplier* (for metal frame windows) 0.85 | 1.0432
| 1680 | 0.8 | 0.784 | 0.714 | 0.455 | 0.2375 | 0.228 | 0.228 | 0.504 | 0.73 | Medium | Frame solar absorptance multiplier (for metal frame windows) 0.50 | 1 |  | N: Allowable CU / CSHGC NCC Climate Zone 6
| 2100 | 1 | 0.64 | 0.546 | 0.364 | 0.2125 | 0.216 | 0.204 | 0.432 | 0.63 | Light | Frame solar absorptance multiplier (for metal frame windows) 0.35 | 0.9747 |  | N: 8.8881
| 2520 | 1.2 | 0.432 | 0.483 | 0.325 | 0.2 | 0.204 | 0.192 | 0.348 | 0.5 |  | Hard floor surface factor** | 1.05
| 2940 | 1.4 | 0.32 | 0.357 | 0.273 | 0.1875 | 0.192 | 0.18 | 0.336 | 0.43 |  | ^^from correlation^^
| 3360 | 1.6 | 0.224 | 0.315 | 0.247 | 0.175 | 0.168 | 0.156 | 0.276 | 0.36
| 3780 | 1.8 | 0.176 | 0.2625 | 0.208 | 0.1625 | 0.168 | 0.156 | 0.24 | 0.32 |  | Hard floor surface factor from sims | 1.0524
| 4200 | 2 | 0.144 | 0.1995 | 0.195 | 0.15 | 0.168 | 0.144 | 0.228 | 0.24 |  | Frame_SA_Win_Sla
[11 empty] | Dark | Frame solar absorptance multiplier* (for metal frame windows) 0.85 | 1.0432
[11 empty] | Light | Frame solar absorptance multiplier (for metal frame windows) 0.35 | 0.9747
[11 empty] | Medium | Frame solar absorptance multiplier (for metal frame windows) 0.50 | 1
Summer Timber | New Summer exposure factors, Suspended floors | [10 empty] | New factors developed for NCC Glazing Calculations for NCC Climate Zone 5, suspended floors |  |  | N: Solar Heat Gain maximum CSHGC, suspended floors
| overhang (mm) | P/H for 2100mm high window | N | NE | E | SE | S | SW | W | NW
| 0 | 0 | 0.6724 | 0.9265 | 1.0472 | 0.6144 | 0.272 | 0.6708 | 1.157 | 0.9918 |  | Factor | Value |  | Allowable Solar Gain per m2 | CSHGC
| 105 | 0.05 | 0.5658 | 0.816 | 0.9416 | 0.544 | 0.228 | 0.5934 | 1.0591 | 0.8892 |  | Room type multiplier (for Bedroom and Unconditioned areas) | 0.52 |  | Allowable Solar Gain per m2 (5% openable window area)* | 0.033441
| 210 | 0.1 | 0.5166 | 0.748 | 0.8888 | 0.5056 | 0.216 | 0.5547 | 0.9879 | 0.8037 |  | Level multiplier (for upper floors) | 1.45 |  | Allowable Solar Gain per m2 (10% openable window area)* | 0.042599
| 420 | 0.2 | 0.4182 | 0.646 | 0.7832 | 0.448 | 0.192 | 0.4902 | 0.8811 | 0.70965 | Dark | Frame solar absorptance multiplier* (for metal frame windows) 0.85 | 1 |  | Allowable Solar Gain per m2 (15% openable window area)* | 0.047687
| 840 | 0.4 | 0.3198 | 0.493 | 0.6248 | 0.3648 | 0.152 | 0.3999 | 0.7209 | 0.5301 | Medium | Frame solar absorptance multiplier (for metal frame windows) 0.50 | 0.78 |  | Allowable Solar Gain per m2 (20% openable window area)* | 0.050513
| 1260 | 0.6 | 0.287 | 0.391 | 0.5104 | 0.3008 | 0.132 | 0.32895 | 0.5785 | 0.4104 | Light | Frame solar absorptance multiplier (for metal frame windows) 0.35 | 0.73
| 1680 | 0.8 | 0.246 | 0.3145 | 0.44 | 0.256 | 0.112 | 0.27735 | 0.4628 | 0.342
| 2100 | 1 | 0.2132 | 0.2635 | 0.3696 | 0.2176 | 0.1 | 0.23865 | 0.4094 | 0.26505 |  | Frame_SA_Sum_Tim
| 2520 | 1.2 | 0.1968 | 0.221 | 0.3168 | 0.192 | 0.088 | 0.21285 | 0.356 | 0.23085 | Dark | Frame solar absorptance multiplier* (for metal frame windows) 0.85 | 1
| 2940 | 1.4 | 0.1722 | 0.1955 | 0.2816 | 0.1728 | 0.08 | 0.18705 | 0.3026 | 0.2052 | Light | Frame solar absorptance multiplier (for metal frame windows) 0.35 | 0.73
| 3360 | 1.6 | 0.164 | 0.187 | 0.2552 | 0.1472 | 0.072 | 0.17415 | 0.267 | 0.17955 | Medium | Frame solar absorptance multiplier (for metal frame windows) 0.50 | 0.78
| 3780 | 1.8 | 0.1476 | 0.17 | 0.22 | 0.1344 | 0.068 | 0.14835 | 0.2403 | 0.171
| 4200 | 2 | 0.1394 | 0.1445 | 0.2112 | 0.1344 | 0.064 | 0.13545 | 0.2225 | 0.16245
Winter Timber | New Winter exposure factors | [10 empty] | New factors developed for NCC Glazing Calculations for NCC Climate Zone 5, Suspended floors |  |  | Orientation based conduction mutliplers
| overhang (mm) | P/H for 2100mm high window | N | NE | E | SE | S | SW | W | NW
| 0 | 0 | 1.608 | 1.2033 | 1.001 | 0.65433 | 0.481 | 0.95367 | 1.19 | 1.4687 |  | Factor | Value |  | N | NE | E | SE | S | SW | W | NW
| 105 | 0.05 | 1.56 | 1.1545 | 0.91 | 0.55367 | 0.403 | 0.80695 | 1.092 | 1.4036 |  | Room type multiplier (for Bedroom and Unconditioned areas) | 1 |  | 1.2 | 1 | 0.8 | 0.8 | 0.8 | 0.85 | 0.9 | 1.05
| 210 | 0.1 | 1.56 | 1.1058 | 0.858 | 0.52011 | 0.39 | 0.7825 | 1.05 | 1.3664 |  | Level multiplier (for upper floors) | 1.2 | Bed | 0.72 | 0.6 | 0.48 | 0.48 | 0.48 | 0.51 | 0.54 | 0.63
| 420 | 0.2 | 1.304 | 0.98381 | 0.767 | 0.46978 | 0.351 | 0.68468 | 0.938 | 1.227 |  | Bedroom conduction weighting factor | 0.6
| 840 | 0.4 | 1.192 | 0.81306 | 0.637 | 0.40267 | 0.299 | 0.58687 | 0.77 | 1.0225 |  | Bedroom solar gain weighting factor | 0.57 |  | N: Limit to Conductance: CU / CSHGC
| 1260 | 0.6 | 0.968 | 0.67484 | 0.52 | 0.35233 | 0.273 | 0.51351 | 0.658 | 0.83658 | Dark | Frame solar absorptance multiplier* (for metal frame windows) 0.85 | 1
| 1680 | 0.8 | 0.784 | 0.55288 | 0.455 | 0.31878 | 0.247 | 0.46461 | 0.588 | 0.67856 | Medium | Frame solar absorptance multiplier (for metal frame windows) 0.50 | 0.93 |  | N: Allowable CU - CSHGC NCC Climate Zone 6
| 2100 | 1 | 0.64 | 0.42279 | 0.364 | 0.28522 | 0.234 | 0.4157 | 0.504 | 0.58561 | Light | Frame solar absorptance multiplier (for metal frame windows) 0.35 | 0.9 |  | N: 8.3159
| 2520 | 1.2 | 0.432 | 0.37401 | 0.325 | 0.26844 | 0.221 | 0.39125 | 0.406 | 0.46477
| 2940 | 1.4 | 0.32 | 0.27644 | 0.273 | 0.25167 | 0.208 | 0.36679 | 0.392 | 0.3997 |  | Frame_SA_Win_Tim
| 3360 | 1.6 | 0.224 | 0.24392 | 0.247 | 0.23489 | 0.182 | 0.31789 | 0.322 | 0.33463 | Dark | Level multiplier (for upper floors) | 1
| 3780 | 1.8 | 0.176 | 0.20327 | 0.208 | 0.21811 | 0.182 | 0.31789 | 0.28 | 0.29745 | Light | Bedroom solar gain weighting factor | 0.9
| 4200 | 2 | 0.144 | 0.15448 | 0.195 | 0.20133 | 0.182 | 0.29344 | 0.266 | 0.22309 | Medium | Bedroom conduction weighting factor | 0.93

## CZ05 BC Factors (hidden)
Summer Slab | New Summer exposure factors Slab | [10 empty] | New factors developed for NCC Glazing Calculations for NCC Climate Zone 6, Slab on Ground floors |  |  | Solar Heat Gain maximum CSHGC
| overhang (mm) | P/H for 2100mm high window | N | NE | E | SE | S | SW | W | NW
| 0 | 0 | 0.984 | 1.1445 | 1.071 | 0.6 | 0.238 | 0.78 | 1.495 | 1.363
| 105 | 0.05 | 0.828 | 1.008 | 0.963 | 0.53125 | 0.1995 | 0.69 | 1.3685 | 1.222 |  | Factor | Value |  | Allowable Solar Gain per m2 | CSHGC
| 210 | 0.1 | 0.756 | 0.924 | 0.909 | 0.49375 | 0.189 | 0.645 | 1.2765 | 1.1045 |  | Room type multiplier (for Bedroom and Unconditioned areas) | 0.5 |  | Allowable Solar Gain per m2 (5% openable window area)* | 0.065661
| 420 | 0.2 | 0.612 | 0.798 | 0.801 | 0.4375 | 0.168 | 0.57 | 1.1385 | 0.97525 |  | Level multiplier (for upper floors) | 1.4 |  | Allowable Solar Gain per m2 (10% openable window area)* | 0.069471
| 840 | 0.4 | 0.468 | 0.609 | 0.639 | 0.35625 | 0.133 | 0.465 | 0.9315 | 0.7285 | Dark | Frame solar absorptance multiplier* (for metal frame windows) 0.85 | 1.1776 |  | Allowable Solar Gain per m2 (15% openable window area)* | 0.071376
| 1260 | 0.6 | 0.42 | 0.483 | 0.522 | 0.29375 | 0.1155 | 0.3825 | 0.7475 | 0.564 | Medium | Frame solar absorptance multiplier (for metal frame windows) 0.50 | 1 |  | Allowable Solar Gain per m2 (20% openable window area)* | 0.072328
| 1680 | 0.8 | 0.36 | 0.3885 | 0.45 | 0.25 | 0.098 | 0.3225 | 0.598 | 0.47 | Light | Frame solar absorptance multiplier (for metal frame windows) 0.35 | 0.88628
| 2100 | 1 | 0.312 | 0.3255 | 0.378 | 0.2125 | 0.0875 | 0.2775 | 0.529 | 0.36425 |  | Hard floor surface multiplier** | 0.6
| 2520 | 1.2 | 0.288 | 0.273 | 0.324 | 0.1875 | 0.077 | 0.2475 | 0.46 | 0.31725 |  | ^^from correlation^^
| 2940 | 1.4 | 0.252 | 0.2415 | 0.288 | 0.16875 | 0.07 | 0.2175 | 0.391 | 0.282
| 3360 | 1.6 | 0.24 | 0.231 | 0.261 | 0.14375 | 0.063 | 0.2025 | 0.345 | 0.24675 |  | Hard floor surface multiplier** | 0.49137
| 3780 | 1.8 | 0.216 | 0.21 | 0.225 | 0.13125 | 0.0595 | 0.1725 | 0.3105 | 0.235 |  | Frame_SA_Sum_Sla
| 4200 | 2 | 0.204 | 0.1785 | 0.216 | 0.13125 | 0.056 | 0.1575 | 0.2875 | 0.22325 | Dark | Frame solar absorptance multiplier* (for metal frame windows) 0.85 | 1.1776
[11 empty] | Light | Frame solar absorptance multiplier (for metal frame windows) 0.35 | 0.88628
[11 empty] | Medium | Frame solar absorptance multiplier (for metal frame windows) 0.50 | 1
Winter Slab | New Winter exposure factors | [10 empty] | New factors developed for NCC Glazing Calculations for NCC Climate Zone 6, Slab on Ground floors |  |  | Orientation based conduction mutliplers
| overhang (mm) | P/H for 2100mm high window | N | NE | E | SE | S | SW | W | NW
| 0 | 0 | 1.608 | 1.554 | 1.001 | 0.429 | 0.333 | 0.429 | 1.105 | 1.659 |  | Factor | Value |  | N | NE | E | SE | S | SW | W | NW
| 105 | 0.05 | 1.56 | 1.491 | 0.91 | 0.363 | 0.279 | 0.363 | 1.014 | 1.5855 |  | Room type multiplier (for Bedroom and Unconditioned areas) | 0.4 |  | 1 | 0.9 | 0.8 | 0.85 | 0.9 | 0.9 | 0.9 | 0.95
| 210 | 0.1 | 1.56 | 1.428 | 0.858 | 0.341 | 0.27 | 0.352 | 0.975 | 1.5435 |  | Level multiplier (for upper floors) | 1.4 | Bed | 0.7 | 0.63 | 0.56 | 0.595 | 0.63 | 0.63 | 0.63 | 0.665
| 420 | 0.2 | 1.304 | 1.2705 | 0.767 | 0.308 | 0.243 | 0.308 | 0.871 | 1.386 |  | Bedroom conduction weighting factor | 0.7
| 840 | 0.4 | 1.192 | 1.05 | 0.637 | 0.264 | 0.207 | 0.264 | 0.715 | 1.155 |  | Bedroom solar gain weighting factor | 1 |  | N: Limit to Conductance: Cu / Cshgc
| 1260 | 0.6 | 0.968 | 0.8715 | 0.52 | 0.231 | 0.189 | 0.231 | 0.611 | 0.945 | Dark | Frame solar absorptance multiplier* (for metal frame windows) 0.85 | 1.0433
| 1680 | 0.8 | 0.784 | 0.714 | 0.455 | 0.209 | 0.171 | 0.209 | 0.546 | 0.7665 | Medium | Frame solar absorptance multiplier (for metal frame windows) 0.50 | 1 |  | N: Allowable CU / CSHGC NCC Climate Zone 6
| 2100 | 1 | 0.64 | 0.546 | 0.364 | 0.187 | 0.162 | 0.187 | 0.468 | 0.6615 | Light | Frame solar absorptance multiplier (for metal frame windows) 0.35 | 0.97269 |  | N: 8.7947
| 2520 | 1.2 | 0.432 | 0.483 | 0.325 | 0.176 | 0.153 | 0.176 | 0.377 | 0.525 |  | Hard floor surface factor** | 1.1
| 2940 | 1.4 | 0.32 | 0.357 | 0.273 | 0.165 | 0.144 | 0.165 | 0.364 | 0.4515 |  | ^^from correlation^^
| 3360 | 1.6 | 0.224 | 0.315 | 0.247 | 0.154 | 0.126 | 0.143 | 0.299 | 0.378
| 3780 | 1.8 | 0.176 | 0.2625 | 0.208 | 0.143 | 0.126 | 0.143 | 0.26 | 0.336 |  | Hard floor surface factor** | 0.97388
| 4200 | 2 | 0.144 | 0.1995 | 0.195 | 0.132 | 0.126 | 0.132 | 0.247 | 0.252 |  | Frame_SA_Win_Sla
[11 empty] | Dark | Frame solar absorptance multiplier* (for metal frame windows) 0.85 | 1.0433
[11 empty] | Light | Frame solar absorptance multiplier (for metal frame windows) 0.35 | 0.97269
[11 empty] | Medium | Frame solar absorptance multiplier (for metal frame windows) 0.50 | 1
Summer Timber | New Summer exposure factors, Suspended floors | [10 empty] | New factors developed for NCC Glazing Calculations for NCC Climate Zone 6, suspended floors |  |  | N: Solar Heat Gain maximum CSHGC, suspended floors
| overhang (mm) | P/H for 2100mm high window | N | NE | E | SE | S | SW | W | NW
| 0 | 0 | 0.82 | 1.0355 | 1.071 | 0.72 | 0.408 | 0.78 | 1.17 | 1.102 |  | Factor | Value |  | Allowable Solar Gain per m2 | CSHGC
| 105 | 0.05 | 0.69 | 0.912 | 0.963 | 0.6375 | 0.342 | 0.69 | 1.071 | 0.988 |  | Room type multiplier (for Bedroom and Unconditioned areas) | 0.35 |  | Allowable Solar Gain per m2 (5% openable window area)* | 0.062971
| 210 | 0.1 | 0.63 | 0.836 | 0.909 | 0.5925 | 0.324 | 0.645 | 0.999 | 0.893 |  | Level multiplier (for upper floors) | 1.3 |  | Allowable Solar Gain per m2 (10% openable window area)* | 0.068305
| 420 | 0.2 | 0.51 | 0.722 | 0.801 | 0.525 | 0.288 | 0.57 | 0.891 | 0.7885 | Dark | Frame solar absorptance multiplier* (for metal frame windows) 0.85 | 1 |  | Allowable Solar Gain per m2 (15% openable window area)* | 0.070971
| 840 | 0.4 | 0.39 | 0.551 | 0.639 | 0.4275 | 0.228 | 0.465 | 0.729 | 0.589 | Medium | Frame solar absorptance multiplier (for metal frame windows) 0.50 | 0.95 |  | Allowable Solar Gain per m2 (20% openable window area)* | 0.072305
| 1260 | 0.6 | 0.35 | 0.437 | 0.522 | 0.3525 | 0.198 | 0.3825 | 0.585 | 0.456 | Light | Frame solar absorptance multiplier (for metal frame windows) 0.35 | 0.9
| 1680 | 0.8 | 0.3 | 0.3515 | 0.45 | 0.3 | 0.168 | 0.3225 | 0.468 | 0.38
| 2100 | 1 | 0.26 | 0.2945 | 0.378 | 0.255 | 0.15 | 0.2775 | 0.414 | 0.2945 |  | Frame_SA_Sum_Tim
| 2520 | 1.2 | 0.24 | 0.247 | 0.324 | 0.225 | 0.132 | 0.2475 | 0.36 | 0.2565 | Dark | Frame solar absorptance multiplier* (for metal frame windows) 0.85 | 1
| 2940 | 1.4 | 0.21 | 0.2185 | 0.288 | 0.2025 | 0.12 | 0.2175 | 0.306 | 0.228 | Light | Frame solar absorptance multiplier (for metal frame windows) 0.35 | 0.9
| 3360 | 1.6 | 0.2 | 0.209 | 0.261 | 0.1725 | 0.108 | 0.2025 | 0.27 | 0.1995 | Medium | Frame solar absorptance multiplier (for metal frame windows) 0.50 | 0.95
| 3780 | 1.8 | 0.18 | 0.19 | 0.225 | 0.1575 | 0.102 | 0.1725 | 0.243 | 0.19
| 4200 | 2 | 0.17 | 0.1615 | 0.216 | 0.1575 | 0.096 | 0.1575 | 0.225 | 0.1805
Winter Timber | New Winter exposure factors | [10 empty] | New factors developed for NCC Glazing Calculations for NCC Climate Zone 6, Suspended floors |  |  | Orientation based conduction mutliplers
| overhang (mm) | P/H for 2100mm high window | N | NE | E | SE | S | SW | W | NW
| 0 | 0 | 1.7085 | 1.2368 | 1.001 | 0.62967 | 0.444 | 0.94133 | 1.19 | 1.5357 |  | Factor | Value |  | N | NE | E | SE | S | SW | W | NW
| 105 | 0.05 | 1.6575 | 1.1867 | 0.91 | 0.53279 | 0.372 | 0.79651 | 1.092 | 1.4676 |  | Room type multiplier (for Bedroom and Unconditioned areas) | 0.3 |  | 1 | 0.975 | 0.95 | 0.925 | 0.9 | 0.925 | 0.95 | 0.975
| 210 | 0.1 | 1.6575 | 1.1365 | 0.858 | 0.5005 | 0.36 | 0.77238 | 1.05 | 1.4288 |  | Level multiplier (for upper floors) | 1.1 | Bed | 1.2 | 1.17 | 1.14 | 1.11 | 1.08 | 1.11 | 1.14 | 1.17
| 420 | 0.2 | 1.3855 | 1.0112 | 0.767 | 0.45207 | 0.324 | 0.67583 | 0.938 | 1.283 |  | Bedroom conduction weighting factor | 1.2
| 840 | 0.4 | 1.2665 | 0.8357 | 0.637 | 0.38749 | 0.276 | 0.57928 | 0.77 | 1.0691 |  | Bedroom solar gain weighting factor | 0.6 |  | N: Limit to Conductance: CU / CSHGC
| 1260 | 0.6 | 1.0285 | 0.69363 | 0.52 | 0.33905 | 0.252 | 0.50687 | 0.658 | 0.87475 | Dark | Frame solar absorptance multiplier* (for metal frame windows) 0.85 | 1
| 1680 | 0.8 | 0.833 | 0.56827 | 0.455 | 0.30676 | 0.228 | 0.4586 | 0.588 | 0.70952 | Medium | Frame solar absorptance multiplier (for metal frame windows) 0.50 | 1 |  | N: Allowable CU - CSHGC NCC Climate Zone 6
| 2100 | 1 | 0.68 | 0.43456 | 0.364 | 0.27447 | 0.216 | 0.41032 | 0.504 | 0.61232 | Light | Frame solar absorptance multiplier (for metal frame windows) 0.35 | 0.9 |  | N: 10.125
| 2520 | 1.2 | 0.459 | 0.38442 | 0.325 | 0.25832 | 0.204 | 0.38619 | 0.406 | 0.48597
| 2940 | 1.4 | 0.34 | 0.28414 | 0.273 | 0.24218 | 0.192 | 0.36205 | 0.392 | 0.41793 |  | Frame_SA_Win_Tim
| 3360 | 1.6 | 0.238 | 0.25071 | 0.247 | 0.22603 | 0.168 | 0.31378 | 0.322 | 0.3499 | Dark | Level multiplier (for upper floors) | 1
| 3780 | 1.8 | 0.187 | 0.20892 | 0.208 | 0.20989 | 0.168 | 0.31378 | 0.28 | 0.31102 | Light | Bedroom solar gain weighting factor | 0.9
| 4200 | 2 | 0.153 | 0.15878 | 0.195 | 0.19374 | 0.168 | 0.28964 | 0.266 | 0.23327 | Medium | Bedroom conduction weighting factor | 1

## CZ06 Factors (hidden)
Summer Slab | New Summer exposure factors Slab | [10 empty] | New factors developed for NCC Glazing Calculations for NCC Climate Zone 6, Slab on Ground floors |  |  | Solar Heat Gain maximum CSHGC
| overhang (mm) for 2100 window | P/H | N | NE | E | SE | S | SW | W | NW
| 0 | 0 | 1.008 | 1.188 | 1.15 | 0.783 | 0.488 | 1.1025 | 1.82 | 1.55
| 105 | 0.05 | 0.852 | 1.067 | 1.05 | 0.702 | 0.416 | 1.008 | 1.69 | 1.4125 |  | Factor | Value |  | Allowable Solar Gain per m2 | CSHGC
| 210 | 0.1 | 0.78 | 0.99 | 0.99 | 0.666 | 0.392 | 0.9555 | 1.625 | 1.3 |  | Room type multiplier (for Bedroom and Unconditioned areas) | 0.6 |  | Allowable Solar Gain per m2 (5% openable window area)* | 0.078644
| 420 | 0.2 | 0.624 | 0.847 | 0.88 | 0.585 | 0.352 | 0.861 | 1.456 | 1.1375 |  | Level multiplier (for upper floors) | 1.4 |  | Allowable Solar Gain per m2 (10% openable window area)* | 0.081692
| 840 | 0.4 | 0.432 | 0.638 | 0.71 | 0.486 | 0.288 | 0.7035 | 1.17 | 0.8625 | Dark | Frame solar absorptance multiplier* (for metal frame windows) 0.85 | 1 |  | Allowable Solar Gain per m2 (15% openable window area)* | 0.083216
| 1260 | 0.6 | 0.36 | 0.473 | 0.61 | 0.405 | 0.248 | 0.609 | 0.988 | 0.6375 | Medium | Frame solar absorptance multiplier (for metal frame windows) 0.50 | 0.89933 |  | Allowable Solar Gain per m2 (20% openable window area)* | 0.083978
| 1680 | 0.8 | 0.312 | 0.385 | 0.5 | 0.342 | 0.208 | 0.525 | 0.858 | 0.5 | Light | Frame solar absorptance multiplier (for metal frame windows) 0.35 | 0.83636
| 2100 | 1 | 0.264 | 0.319 | 0.42 | 0.288 | 0.184 | 0.441 | 0.728 | 0.45 |  | Hard floor surface multiplier** | 0.8 | from correlation
| 2520 | 1.2 | 0.24 | 0.264 | 0.37 | 0.261 | 0.184 | 0.4095 | 0.624 | 0.3625
| 2940 | 1.4 | 0.216 | 0.242 | 0.32 | 0.234 | 0.152 | 0.357 | 0.546 | 0.325 |  | Hard floor surface multiplier** | 0.38544 | from sims
| 3360 | 1.6 | 0.192 | 0.209 | 0.28 | 0.216 | 0.144 | 0.3255 | 0.494 | 0.2625 | Dark | Frame solar absorptance multiplier* (for metal frame windows) 0.85 | 1
| 3780 | 1.8 | 0.18 | 0.198 | 0.26 | 0.198 | 0.136 | 0.294 | 0.442 | 0.25 | Light | Frame solar absorptance multiplier (for metal frame windows) 0.35 | 0.83636
| 4200 | 2 | 0.168 | 0.187 | 0.24 | 0.189 | 0.136 | 0.273 | 0.403 | 0.2125 | Medium | Frame solar absorptance multiplier (for metal frame windows) 0.50 | 0.89933
Winter Slab | New Winter exposure factors | [10 empty] | New factors developed for NCC Glazing Calculations for NCC Climate Zone 6, Slab on Ground floors |  |  | Orientation based conduction mutliplers
| overhang (mm) for 2100 window | P/H | N | NE | E | SE | S | SW | W | NW
| 0 | 0 | 1.52 | 1.44 | 1.28 | 0.765 | 0.774 | 0.7425 | 1.32 | 1.4533 |  | Factor | Value |  | N | NE | E | SE | S | SW | W | NW
| 105 | 0.05 | 1.472 | 1.3594 | 1.168 | 0.646 | 0.648 | 0.627 | 1.215 | 1.3773 |  | Room type multiplier (for Bedroom and Unconditioned areas) | 0.6 |  | 1.05 | 0.975 | 0.9 | 0.85 | 0.8 | 0.85 | 0.9 | 0.975
| 210 | 0.1 | 1.456 | 1.3091 | 1.12 | 0.612 | 0.612 | 0.594 | 1.14 | 1.3488 |  | Level multiplier (for upper floors) | 1.3 | Bed | 0.9975 | 0.78375 | 0.57 | 0.57 | 0.57 | 0.57 | 0.57 | 0.78375
| 420 | 0.2 | 1.248 | 1.1782 | 0.992 | 0.544 | 0.54 | 0.528 | 1.05 | 1.2349 |  | Bedroom conduction weighting factor | 1.1
| 840 | 0.4 | 1.144 | 1.0171 | 0.848 | 0.459 | 0.468 | 0.4455 | 0.9 | 1.0449 |  | Bedroom solar gain weighting factor | 0.7 |  | N: Limit to Conductance: Cu / Cshgc
| 1260 | 0.6 | 0.976 | 0.86601 | 0.72 | 0.391 | 0.414 | 0.3795 | 0.78 | 0.9024 | Dark | Frame solar absorptance multiplier* (for metal frame windows) 0.85 | 1
| 1680 | 0.8 | 0.864 | 0.7351 | 0.608 | 0.357 | 0.378 | 0.363 | 0.69 | 0.75041 | Medium | Frame solar absorptance multiplier (for metal frame windows) 0.50 | 0.95769 |  | N: Allowable CU / CSHGC NCC Climate Zone 6
| 2100 | 1 | 0.688 | 0.58406 | 0.544 | 0.323 | 0.342 | 0.3135 | 0.585 | 0.65542 | Light | Frame solar absorptance multiplier (for metal frame windows) 0.35 | 0.9315 |  | N: 8.449
| 2520 | 1.2 | 0.56 | 0.54378 | 0.464 | 0.306 | 0.306 | 0.297 | 0.54 | 0.55094 |  | Hard floor surface factor** | 0.95 | from correlation
| 2940 | 1.4 | 0.424 | 0.41287 | 0.416 | 0.272 | 0.306 | 0.2805 | 0.48 | 0.49394
| 3360 | 1.6 | 0.352 | 0.37259 | 0.352 | 0.255 | 0.288 | 0.2475 | 0.42 | 0.41795 |  | Hard floor surface factor** | 0.96847 | from sims
| 3780 | 1.8 | 0.256 | 0.3021 | 0.336 | 0.238 | 0.27 | 0.231 | 0.405 | 0.37996 | Dark | Frame solar absorptance multiplier* (for metal frame windows) 0.85 | 1
| 4200 | 2 | 0.2 | 0.27189 | 0.32 | 0.221 | 0.252 | 0.231 | 0.36 | 0.30397 | Light | Frame solar absorptance multiplier (for metal frame windows) 0.35 | 0.9315
[11 empty] | Medium | Frame solar absorptance multiplier (for metal frame windows) 0.50 | 0.95769
| New Summer exposure factors, Suspended floors | [10 empty] | New factors developed for NCC Glazing Calculations for NCC Climate Zone 6, suspended floors |  |  | N: Solar Heat Gain maximum CSHGC, suspended floors
Summer Timber | overhang (mm) for 2100 window | P/H | N | NE | E | SE | S | SW | W | NW
| 0 | 0 | 0.882 | 1.053 | 1.035 | 0.5655 | 0.244 | 0.96075 | 2.002 | 1.5376 |  | Factor | Value |  | Allowable Solar Gain per m2 | CSHGC
| 105 | 0.05 | 0.7455 | 0.94575 | 0.945 | 0.507 | 0.208 | 0.8784 | 1.859 | 1.4012 |  | Room type multiplier (for Bedroom and Unconditioned areas) | 0.8 |  | Allowable Solar Gain per m2 (5% openable window area)* | 0.096322
| 210 | 0.1 | 0.6825 | 0.8775 | 0.891 | 0.481 | 0.196 | 0.83265 | 1.7875 | 1.2896 |  | Level multiplier (for upper floors) | 1.6 |  | Allowable Solar Gain per m2 (10% openable window area)* | 0.098948
| 420 | 0.2 | 0.546 | 0.75075 | 0.792 | 0.4225 | 0.176 | 0.7503 | 1.6016 | 1.1284 | Dark | Frame solar absorptance multiplier* (for metal frame windows) 0.85 | 1 |  | Allowable Solar Gain per m2 (15% openable window area)* | 0.10014
| 840 | 0.4 | 0.378 | 0.5655 | 0.639 | 0.351 | 0.144 | 0.61305 | 1.287 | 0.8556 | Medium | Frame solar absorptance multiplier (for metal frame windows) 0.50 | 0.96 | ??? | Allowable Solar Gain per m2 (20% openable window area)* | 0.10068
| 1260 | 0.6 | 0.315 | 0.41925 | 0.549 | 0.2925 | 0.124 | 0.5307 | 1.0868 | 0.6324 | Light | Frame solar absorptance multiplier (for metal frame windows) 0.35 | 0.83 | ???
| 1680 | 0.8 | 0.273 | 0.34125 | 0.45 | 0.247 | 0.104 | 0.4575 | 0.9438 | 0.496
| 2100 | 1 | 0.231 | 0.28275 | 0.378 | 0.208 | 0.092 | 0.3843 | 0.8008 | 0.4464 |  | Frame_SA_Sum_Tim
| 2520 | 1.2 | 0.21 | 0.234 | 0.333 | 0.1885 | 0.092 | 0.35685 | 0.6864 | 0.3596 | Dark | Frame solar absorptance multiplier* (for metal frame windows) 0.85 | 1
| 2940 | 1.4 | 0.189 | 0.2145 | 0.288 | 0.169 | 0.076 | 0.3111 | 0.6006 | 0.3224 | Light | Frame solar absorptance multiplier (for metal frame windows) 0.35 | 0.83
| 3360 | 1.6 | 0.168 | 0.18525 | 0.252 | 0.156 | 0.072 | 0.28365 | 0.5434 | 0.2604 | Medium | Frame solar absorptance multiplier (for metal frame windows) 0.50 | 0.96
| 3780 | 1.8 | 0.1575 | 0.1755 | 0.234 | 0.143 | 0.068 | 0.2562 | 0.4862 | 0.248
| 4200 | 2 | 0.147 | 0.16575 | 0.216 | 0.1365 | 0.068 | 0.2379 | 0.4433 | 0.2108
| New Winter exposure factors | [10 empty] | New factors developed for NCC Glazing Calculations for NCC Climate Zone 6, Suspended floors |  |  | Orientation based conduction mutliplers
Winter Timber | overhang (mm) for 2100 window | P/H | N | NE | E | SE | S | SW | W | NW
| 0 | 0 | 1.615 | 1.3117 | 1.16 | 0.71633 | 0.4945 | 0.89817 | 1.1 | 1.4433 |  | Factor | Value |  | N | NE | E | SE | S | SW | W | NW
| 105 | 0.05 | 1.564 | 1.2383 | 1.0585 | 0.6049 | 0.414 | 0.75845 | 1.0125 | 1.3679 |  | Room type multiplier (for Bedroom and Unconditioned areas) | 1 |  | 1 | 0.9 | 0.8 | 0.8 | 0.8 | 0.8 | 0.8 | 0.9
| 210 | 0.1 | 1.547 | 1.1924 | 1.015 | 0.57307 | 0.391 | 0.71853 | 0.95 | 1.3396 |  | Level multiplier (for upper floors) | 1.4 | Bed | 1 | 0.9 | 0.8 | 0.8 | 0.8 | 0.8 | 0.8 | 0.9
| 420 | 0.2 | 1.326 | 1.0732 | 0.899 | 0.50939 | 0.345 | 0.6387 | 0.875 | 1.2264 |  | Bedroom conduction weighting factor | 1.1
| 840 | 0.4 | 1.2155 | 0.92642 | 0.7685 | 0.4298 | 0.299 | 0.5389 | 0.75 | 1.0377 |  | Bedroom solar gain weighting factor | 1.35 |  | N: Limit to Conductance: CU / CSHGC
| 1260 | 0.6 | 1.037 | 0.78883 | 0.6525 | 0.36613 | 0.2645 | 0.45906 | 0.65 | 0.89619 | Dark | Frame solar absorptance multiplier* (for metal frame windows) 0.85 | 1
| 1680 | 0.8 | 0.918 | 0.66959 | 0.551 | 0.33429 | 0.2415 | 0.4391 | 0.575 | 0.74525 | Medium | Frame solar absorptance multiplier (for metal frame windows) 0.50 | 0.96 | ??? | N: Allowable CU - CSHGC NCC Climate Zone 6
| 2100 | 1 | 0.731 | 0.532 | 0.493 | 0.30245 | 0.2185 | 0.37923 | 0.4875 | 0.65092 | Light | Frame solar absorptance multiplier (for metal frame windows) 0.35 | 0.83 | ??? | N: 6.064
| 2520 | 1.2 | 0.595 | 0.49531 | 0.4205 | 0.28653 | 0.1955 | 0.35927 | 0.45 | 0.54715
| 2940 | 1.4 | 0.4505 | 0.37607 | 0.377 | 0.2547 | 0.1955 | 0.33931 | 0.4 | 0.49054 |  | Frame_SA_Win_Tim
| 3360 | 1.6 | 0.374 | 0.33938 | 0.319 | 0.23878 | 0.184 | 0.29939 | 0.35 | 0.41508 | Dark | Level multiplier (for upper floors) | 1
| 3780 | 1.8 | 0.272 | 0.27517 | 0.3045 | 0.22286 | 0.1725 | 0.27943 | 0.3375 | 0.37734 | Light | Bedroom solar gain weighting factor | 0.83
| 4200 | 2 | 0.2125 | 0.24766 | 0.29 | 0.20694 | 0.161 | 0.27943 | 0.3 | 0.30187 | Medium | Bedroom conduction weighting factor | 0.96

## CZ07 Factors (hidden)
Summer Slab | New Summer exposure factors Slab | [10 empty] | New factors developed for NCC Glazing Calculations for NCC Climate Zone 6, Slab on Ground floors |  |  | Solar Heat Gain maximum CSHGC
| overhang (mm) | P/H for 2100mm high window | N | NE | E | SE | S | SW | W | NW
| 0 | 0 | 1.056 | 1.2987 | 1.3552 | 1.0904 | 0.768 | 1.1147 | 1.4875 | 1.3865
| 105 | 0.05 | 0.913 | 1.1655 | 1.232 | 0.9628 | 0.648 | 0.99225 | 1.3625 | 1.2572 |  | Factor | Value |  | Allowable Solar Gain per m2 | CSHGC
| 210 | 0.1 | 0.836 | 1.0767 | 1.1648 | 0.928 | 0.612 | 0.931 | 1.2875 | 1.1515 |  | Room type multiplier (for Bedroom and Unconditioned areas) | 0.4 |  | Allowable Solar Gain per m2 (5% openable window area)* | 0.07619
| 420 | 0.2 | 0.682 | 0.9435 | 1.0416 | 0.812 | 0.54 | 0.833 | 1.1375 | 1.0105 |  | Level multiplier (for upper floors) | 1.4 |  | Allowable Solar Gain per m2 (10% openable window area)* | 0.082142
| 840 | 0.4 | 0.44 | 0.7215 | 0.8512 | 0.6728 | 0.456 | 0.67375 | 0.925 | 0.752 | Dark | Frame solar absorptance multiplier* (for metal frame windows) 0.85 | 1.1471 |  | Allowable Solar Gain per m2 (15% openable window area)* | 0.087101
| 1260 | 0.6 | 0.352 | 0.5661 | 0.728 | 0.58 | 0.396 | 0.57575 | 0.7875 | 0.59925 | Medium | Frame solar absorptance multiplier (for metal frame windows) 0.50 | 1 |  | Allowable Solar Gain per m2 (20% openable window area)* | 0.091234
| 1680 | 0.8 | 0.308 | 0.444 | 0.6048 | 0.5104 | 0.336 | 0.50225 | 0.6625 | 0.47 | Light | Frame solar absorptance multiplier (for metal frame windows) 0.35 | 0.90823
| 2100 | 1 | 0.275 | 0.3663 | 0.5376 | 0.4292 | 0.3 | 0.42875 | 0.55 | 0.376 |  | Hard floor surface multiplier** | 0.85
| 2520 | 1.2 | 0.242 | 0.3108 | 0.4592 | 0.3944 | 0.276 | 0.37975 | 0.475 | 0.31725 |  | ^^from correlation^^
| 2940 | 1.4 | 0.209 | 0.2553 | 0.4032 | 0.348 | 0.252 | 0.343 | 0.4125 | 0.282
| 3360 | 1.6 | 0.198 | 0.2331 | 0.3696 | 0.3132 | 0.24 | 0.3185 | 0.3875 | 0.24675 |  | Hard floor surface multiplier** | 0.89
| 3780 | 1.8 | 0.187 | 0.222 | 0.3136 | 0.2784 | 0.216 | 0.294 | 0.3375 | 0.22325 |  | Frame_SA_Sum_Sla
| 4200 | 2 | 0.176 | 0.2109 | 0.3024 | 0.2668 | 0.216 | 0.25725 | 0.3125 | 0.2115 | Dark | Frame solar absorptance multiplier* (for metal frame windows) 0.85 | 1
[11 empty] | Light | Frame solar absorptance multiplier (for metal frame windows) 0.35 | 0.90823
[11 empty] | Medium | Frame solar absorptance multiplier (for metal frame windows) 0.50 | 1
Winter Slab | New Winter exposure factors | [10 empty] | New factors developed for NCC Glazing Calculations for NCC Climate Zone 6, Slab on Ground floors |  |  | Orientation based conduction mutliplers
| overhang (mm) | P/H for 2100mm high window | N | NE | E | SE | S | SW | W | NW
| 0 | 0 | 1.872 | 1.9152 | 1.2035 | 0.5225 | 0.455 | 0.532 | 1.125 | 1.8 |  | Factor | Value |  | N | NE | E | SE | S | SW | W | NW
| 105 | 0.05 | 1.809 | 1.833 | 1.1165 | 0.44 | 0.377 | 0.448 | 1.035 | 1.728 |  | Room type multiplier (for Bedroom and Unconditioned areas) | 0.6 |  | 1.3 | 1.05 | 0.8 | 0.8 | 0.8 | 0.8 | 0.8 | 1.05
| 210 | 0.1 | 1.809 | 1.7978 | 1.0585 | 0.4125 | 0.364 | 0.42 | 0.99 | 1.692 |  | Level multiplier (for upper floors) | 1.3 | Bed | 1.404 | 1.134 | 0.864 | 0.864 | 0.864 | 0.864 | 0.864 | 1.134
| 420 | 0.2 | 1.701 | 1.6803 | 0.986 | 0.37125 | 0.325 | 0.378 | 0.9 | 1.536 |  | Bedroom conduction weighting factor | 1.08
| 840 | 0.4 | 1.458 | 1.457 | 0.841 | 0.31625 | 0.273 | 0.322 | 0.75 | 1.356 |  | Bedroom solar gain weighting factor | 1.22 |  | N: Limit to Conductance: Cu / Cshgc
| 1260 | 0.6 | 1.341 | 1.2808 | 0.725 | 0.275 | 0.247 | 0.28 | 0.66 | 1.152 | Dark | Frame solar absorptance multiplier* (for metal frame windows) 0.85 | 1.0473
| 1680 | 0.8 | 1.143 | 1.1045 | 0.638 | 0.2475 | 0.221 | 0.252 | 0.585 | 0.996 | Medium | Frame solar absorptance multiplier (for metal frame windows) 0.50 | 1 |  | N: Allowable CU / CSHGC NCC Climate Zone 6
| 2100 | 1 | 1.044 | 0.97525 | 0.5945 | 0.22 | 0.208 | 0.224 | 0.51 | 0.852 | Light | Frame solar absorptance multiplier (for metal frame windows) 0.35 | 0.97164 |  | N: 7.02; NE: changed factors to represent Canberra Not Hobart
| 2520 | 1.2 | 0.819 | 0.8225 | 0.493 | 0.20625 | 0.195 | 0.21 | 0.45 | 0.756 |  | Hard floor surface factor** | 1.03
| 2940 | 1.4 | 0.747 | 0.799 | 0.4785 | 0.1925 | 0.182 | 0.196 | 0.405 | 0.576 |  | ^^from correlation^^
| 3360 | 1.6 | 0.576 | 0.57575 | 0.435 | 0.17875 | 0.169 | 0.168 | 0.375 | 0.54
| 3780 | 1.8 | 0.468 | 0.55225 | 0.348 | 0.165 | 0.169 | 0.168 | 0.345 | 0.468 |  | Hard floor surface factor** | 0.80183
| 4200 | 2 | 0.351 | 0.45825 | 0.348 | 0.15125 | 0.156 | 0.168 | 0.3 | 0.396 |  | Frame_SA_Win_Sla
[11 empty] | Dark | Frame solar absorptance multiplier* (for metal frame windows) 0.85 | 1.0473
| New Summer exposure factors, Suspended floors | [9 empty] | Light | Frame solar absorptance multiplier (for metal frame windows) 0.35 | 0.97164
[11 empty] | Medium | Frame solar absorptance multiplier (for metal frame windows) 0.50 | 1
Summer Timber
Solar Heat Gain maximum CSHGC, suspended floors
| overhang (mm) | P/H for 2100mm high window | N | NE | E | SE | S | SW | W | NW
| 0 | 0 | 1.152 | 1.17 | 0.968 | 0.752 | 0.512 | 0.7735 | 1.071 | 1.239 |  | Factor | Value |  | Allowable Solar Gain per m2 | CSHGC
| 105 | 0.05 | 0.996 | 1.05 | 0.88 | 0.664 | 0.432 | 0.6885 | 0.981 | 1.1235 |  | Room type multiplier (for Bedroom and Unconditioned areas) | 0.4 |  | Allowable Solar Gain per m2 (5% openable window area)* | 0.075039
| 210 | 0.1 | 0.912 | 0.97 | 0.832 | 0.64 | 0.408 | 0.646 | 0.927 | 1.029 |  | Level multiplier (for upper floors) | 1.3 |  | Allowable Solar Gain per m2 (10% openable window area)* | 0.077844
| 420 | 0.2 | 0.744 | 0.85 | 0.744 | 0.56 | 0.36 | 0.578 | 0.819 | 0.903 | Dark | Frame solar absorptance multiplier* (for metal frame windows) 0.85 | 1 |  | Allowable Solar Gain per m2 (15% openable window area)* | 0.078883
| 840 | 0.4 | 0.48 | 0.65 | 0.608 | 0.464 | 0.304 | 0.4675 | 0.666 | 0.672 | Medium | Frame solar absorptance multiplier (for metal frame windows) 0.50 | 1 |  | Allowable Solar Gain per m2 (20% openable window area)* | 0.079268
| 1260 | 0.6 | 0.384 | 0.51 | 0.52 | 0.4 | 0.264 | 0.3995 | 0.567 | 0.5355 | Light | Frame solar absorptance multiplier (for metal frame windows) 0.35 | 0.85
| 1680 | 0.8 | 0.336 | 0.4 | 0.432 | 0.352 | 0.224 | 0.3485 | 0.477 | 0.42
| 2100 | 1 | 0.3 | 0.33 | 0.384 | 0.296 | 0.2 | 0.2975 | 0.396 | 0.336 |  | Frame_SA_Sum_Tim
| 2520 | 1.2 | 0.264 | 0.28 | 0.328 | 0.272 | 0.184 | 0.2635 | 0.342 | 0.2835 | Dark | Frame solar absorptance multiplier* (for metal frame windows) 0.85 | 1
| 2940 | 1.4 | 0.228 | 0.23 | 0.288 | 0.24 | 0.168 | 0.238 | 0.297 | 0.252 | Light | Frame solar absorptance multiplier (for metal frame windows) 0.35 | 0.85
| 3360 | 1.6 | 0.216 | 0.21 | 0.264 | 0.216 | 0.16 | 0.221 | 0.279 | 0.2205 | Medium | Frame solar absorptance multiplier (for metal frame windows) 0.50 | 1
| 3780 | 1.8 | 0.204 | 0.2 | 0.224 | 0.192 | 0.144 | 0.204 | 0.243 | 0.1995
| 4200 | 2 | 0.192 | 0.19 | 0.216 | 0.184 | 0.144 | 0.1785 | 0.225 | 0.189
Winter Timber | New Winter exposure factors | [10 empty] | New factors developed for NCC Glazing Calculations for NCC Climate Zone 6, Suspended floors |  |  | Orientation based conduction mutliplers
| overhang (mm) | P/H for 2100mm high window | N | NE | E | SE | S | SW | W | NW
| 0 | 0 | 1.872 | 1.4263 | 1.2035 | 0.75117 | 0.525 | 0.925 | 1.125 | 1.623 |  | Factor | Value |  | N | NE | E | SE | S | SW | W | NW
| 105 | 0.05 | 1.809 | 1.3651 | 1.1165 | 0.63256 | 0.435 | 0.77895 | 1.035 | 1.5581 |  | Room type multiplier (for Bedroom and Unconditioned areas) | 1 |  | 1.3 | 1.1 | 0.9 | 0.9 | 0.9 | 0.9 | 0.9 | 1.1
| 210 | 0.1 | 1.809 | 1.3388 | 1.0585 | 0.59303 | 0.42 | 0.73026 | 0.99 | 1.5256 |  | Level multiplier (for upper floors) | 1.1 | Bed | 1.04 | 0.88 | 0.72 | 0.72 | 0.72 | 0.72 | 0.72 | 0.88
| 420 | 0.2 | 1.701 | 1.2513 | 0.986 | 0.53372 | 0.375 | 0.65724 | 0.9 | 1.385 |  | Bedroom conduction weighting factor | 0.8
| 840 | 0.4 | 1.458 | 1.0851 | 0.841 | 0.45465 | 0.315 | 0.55987 | 0.75 | 1.2227 |  | Bedroom solar gain weighting factor | 0.5 |  | N: Limit to Conductance: CU / CSHGC
| 1260 | 0.6 | 1.341 | 0.95381 | 0.725 | 0.39535 | 0.285 | 0.48684 | 0.66 | 1.0387 | Dark | Frame solar absorptance multiplier* (for metal frame windows) 0.85 | 1.0473
| 1680 | 0.8 | 1.143 | 0.82255 | 0.638 | 0.35582 | 0.255 | 0.43816 | 0.585 | 0.89806 | Medium | Frame solar absorptance multiplier (for metal frame windows) 0.50 | 1 |  | N: Allowable CU - CSHGC NCC Climate Zone 6
| 2100 | 1 | 1.044 | 0.72629 | 0.5945 | 0.31628 | 0.24 | 0.38947 | 0.51 | 0.76822 | Light | Frame solar absorptance multiplier (for metal frame windows) 0.35 | 0.97164 |  | N: 7.96; NE: changed factors to represent Canberra Not Hobart
| 2520 | 1.2 | 0.819 | 0.61254 | 0.493 | 0.29651 | 0.225 | 0.36513 | 0.45 | 0.68166
| 2940 | 1.4 | 0.747 | 0.59503 | 0.4785 | 0.27675 | 0.21 | 0.34079 | 0.405 | 0.51936 |  | Frame_SA_Win_Tim
| 3360 | 1.6 | 0.576 | 0.42878 | 0.435 | 0.25698 | 0.195 | 0.29211 | 0.375 | 0.4869 | Dark | Level multiplier (for upper floors) | 1.0473
| 3780 | 1.8 | 0.468 | 0.41127 | 0.348 | 0.23721 | 0.195 | 0.29211 | 0.345 | 0.42198 | Light | Bedroom solar gain weighting factor | 0.97164
| 4200 | 2 | 0.351 | 0.34127 | 0.348 | 0.21744 | 0.18 | 0.29211 | 0.3 | 0.35706 | Medium | Bedroom conduction weighting factor | 1

## CZ08 Factors (hidden)
Summer Slab | New Summer exposure factors Slab | [10 empty] | New factors developed for NCC Glazing Calculations for NCC Climate Zone 6, Slab on Ground floors |  |  | Solar Heat Gain maximum CSHGC
| overhang (mm) | P/H for 2100mm high window | N | NE | E | SE | S | SW | W | NW
| 0 | 0 | 1.02 | 1.68 | 2.16 | 1.392 | 0.748 | 2.121 | 3.937 | 2.494
| 105 | 0.05 | 0.852 | 1.485 | 1.962 | 1.2325 | 0.627 | 1.89 | 3.596 | 2.236 |  | Factor | Value |  | Allowable Solar Gain per m2 | CSHGC
| 210 | 0.1 | 0.78 | 1.35 | 1.836 | 1.1455 | 0.594 | 1.764 | 3.379 | 2.0425 |  | Room type multiplier (for Bedroom and Unconditioned areas) | 0.7 |  | Allowable Solar Gain per m2 (5% openable window area)* | 0.18792
| 420 | 0.2 | 0.624 | 1.185 | 1.62 | 1.015 | 0.528 | 1.533 | 3.038 | 1.7845 |  | Level multiplier (for upper floors) | 1.1 |  | Allowable Solar Gain per m2 (10% openable window area)* | 0.19036
| 840 | 0.4 | 0.468 | 0.9 | 1.314 | 0.8265 | 0.429 | 1.281 | 2.449 | 1.3545 | Dark | Frame solar absorptance multiplier* (for metal frame windows) 0.85 | 1 | 1.5217 | Allowable Solar Gain per m2 (15% openable window area)* | 0.19444
| 1260 | 0.6 | 0.408 | 0.69 | 1.08 | 0.696 | 0.363 | 1.05 | 2.046 | 1.0535 | Medium | Frame solar absorptance multiplier (for metal frame windows) 0.50 | 0.98 | 1 | Allowable Solar Gain per m2 (20% openable window area)* | 0.20124
| 1680 | 0.8 | 0.36 | 0.555 | 0.9 | 0.5945 | 0.319 | 0.903 | 1.643 | 0.86 | Light | Frame solar absorptance multiplier (for metal frame windows) 0.35 | 0.92 | 0.91782
| 2100 | 1 | 0.3 | 0.45 | 0.756 | 0.5075 | 0.275 | 0.777 | 1.457 | 0.7095 |  | Hard floor surface multiplier** | 0.89
| 2520 | 1.2 | 0.276 | 0.42 | 0.666 | 0.4495 | 0.253 | 0.693 | 1.209 | 0.559 |  | ^^from correlation^^
| 2940 | 1.4 | 0.252 | 0.345 | 0.576 | 0.4205 | 0.22 | 0.609 | 1.054 | 0.516
| 3360 | 1.6 | 0.24 | 0.315 | 0.54 | 0.3625 | 0.198 | 0.525 | 0.961 | 0.473 |  | Hard floor surface multiplier** | 0.89
| 3780 | 1.8 | 0.228 | 0.3 | 0.45 | 0.319 | 0.187 | 0.483 | 0.868 | 0.43 |  | Frame_SA_Sum_Sla
| 4200 | 2 | 0.192 | 0.27 | 0.414 | 0.3045 | 0.176 | 0.462 | 0.744 | 0.4085 | Dark | Frame solar absorptance multiplier* (for metal frame windows) 0.85 | 1
[11 empty] | Light | Frame solar absorptance multiplier (for metal frame windows) 0.35 | 0.92
[11 empty] | Medium | Frame solar absorptance multiplier (for metal frame windows) 0.50 | 0.98
Winter Slab | New Winter exposure factors | [10 empty] | New factors developed for NCC Glazing Calculations for NCC Climate Zone 6, Slab on Ground floors |  |  | Orientation based conduction mutliplers
| overhang (mm) | P/H for 2100mm high window | N | NE | E | SE | S | SW | W | NW
| 0 | 0 | 2.2967 | 2.3976 | 1.6605 | 0.66975 | 0.36 | 0.6486 | 1.5876 | 2.2995 |  | Factor | Value |  | N | NE | E | SE | S | SW | W | NW
| 105 | 0.05 | 2.2253 | 2.2842 | 1.4965 | 0.55575 | 0.304 | 0.5382 | 1.4308 | 2.1892 |  | Room type multiplier (for Bedroom and Unconditioned areas) | 0.5 |  | 1.3 | 1.1 | 0.9 | 0.875 | 0.85 | 0.875 | 0.9 | 1.1
| 210 | 0.1 | 2.2015 | 2.2032 | 1.435 | 0.52725 | 0.28 | 0.5106 | 1.372 | 2.1105 |  | Level multiplier (for upper floors) | 1.15 | Bed | 1.079 | 0.913 | 0.747 | 0.72625 | 0.7055 | 0.72625 | 0.747 | 0.913
| 420 | 0.2 | 1.8564 | 1.9764 | 1.2915 | 0.47025 | 0.256 | 0.4554 | 1.2348 | 1.89 |  | Bedroom conduction weighting factor | 0.83
| 840 | 0.4 | 1.6779 | 1.6524 | 1.0455 | 0.399 | 0.216 | 0.3864 | 0.9996 | 1.5593 |  | Bedroom solar gain weighting factor | 1.52 | Sim | N: Limit to Conductance: Cu / Cshgc
| 1260 | 0.6 | 1.4042 | 1.3446 | 0.902 | 0.342 | 0.192 | 0.3312 | 0.8624 | 1.2915 | Dark | Frame solar absorptance multiplier* (for metal frame windows) 0.85 | 1 | 1
| 1680 | 0.8 | 1.19 | 1.1016 | 0.7585 | 0.29925 | 0.176 | 0.2898 | 0.7056 | 1.0553 | Medium | Frame solar absorptance multiplier (for metal frame windows) 0.50 | 1 | 0.95769 | N: Allowable CU / CSHGC NCC Climate Zone 6
| 2100 | 1 | 0.9401 | 0.9558 | 0.656 | 0.285 | 0.16 | 0.2622 | 0.588 | 0.9135 | Light | Frame solar absorptance multiplier (for metal frame windows) 0.35 | 0.95769 | 0.90807 | N: 4.9338
| 2520 | 1.2 | 0.6426 | 0.7452 | 0.574 | 0.2565 | 0.152 | 0.2484 | 0.5292 | 0.74025 |  | Hard floor surface factor** | 0.91
| 2940 | 1.4 | 0.5236 | 0.6804 | 0.5125 | 0.24225 | 0.144 | 0.2346 | 0.4704 | 0.5985 |  | ^^from correlation^^
| 3360 | 1.6 | 0.3689 | 0.5022 | 0.4305 | 0.228 | 0.136 | 0.207 | 0.4312 | 0.504
| 3780 | 1.8 | 0.2737 | 0.4536 | 0.3895 | 0.1995 | 0.128 | 0.1932 | 0.3724 | 0.45675 |  | Hard floor surface factor** | 0.80183
| 4200 | 2 | 0.2261 | 0.405 | 0.328 | 0.1995 | 0.12 | 0.1932 | 0.3332 | 0.36225 |  | Frame_SA_Win_Sla
[11 empty] | Dark | Frame solar absorptance multiplier* (for metal frame windows) 0.85 | 1
[11 empty] | Light | Frame solar absorptance multiplier (for metal frame windows) 0.35 | 0.95769
[11 empty] | Medium | Frame solar absorptance multiplier (for metal frame windows) 0.50 | 1
Summer Timber | New Summer exposure factors, Suspended floors | [10 empty] | New factors developed for NCC Glazing Calculations for NCC Climate Zone 6, suspended floors |  |  | N: Solar Heat Gain maximum CSHGC, suspended floors
| overhang (mm) | P/H for 2100mm high window | N | NE | E | SE | S | SW | W | NW
| 0 | 0 | 0.697 | 1.0752 | 1.32 | 0.72 | 0.272 | 0.70195 | 1.2573 | 1.0498 |  | Factor | Value |  | Allowable Solar Gain per m2 | CSHGC
| 105 | 0.05 | 0.5822 | 0.9504 | 1.199 | 0.6375 | 0.228 | 0.6255 | 1.1484 | 0.9412 |  | Room type multiplier (for Bedroom and Unconditioned areas) | 0.8 |  | Allowable Solar Gain per m2 (5% openable window area)* | 0.090942
| 210 | 0.1 | 0.533 | 0.864 | 1.122 | 0.5925 | 0.216 | 0.5838 | 1.0791 | 0.85975 |  | Level multiplier (for upper floors) | 1.6 |  | Allowable Solar Gain per m2 (10% openable window area)* | 0.093228
| 420 | 0.2 | 0.4264 | 0.7584 | 0.99 | 0.525 | 0.192 | 0.50735 | 0.9702 | 0.75115 | Dark | Frame solar absorptance multiplier* (for metal frame windows) 0.85 | 0.98 |  | Allowable Solar Gain per m2 (15% openable window area)* | 0.094371
| 840 | 0.4 | 0.3198 | 0.576 | 0.803 | 0.4275 | 0.156 | 0.42395 | 0.7821 | 0.57015 | Medium | Frame solar absorptance multiplier (for metal frame windows) 0.50 | 0.92 |  | Allowable Solar Gain per m2 (20% openable window area)* | 0.094942
| 1260 | 0.6 | 0.2788 | 0.4416 | 0.66 | 0.36 | 0.132 | 0.3475 | 0.6534 | 0.44345 | Light | Frame solar absorptance multiplier (for metal frame windows) 0.35 | 0.89
| 1680 | 0.8 | 0.246 | 0.3552 | 0.55 | 0.3075 | 0.116 | 0.29885 | 0.5247 | 0.362
| 2100 | 1 | 0.205 | 0.288 | 0.462 | 0.2625 | 0.1 | 0.25715 | 0.4653 | 0.29865 |  | Frame_SA_Sum_Tim
| 2520 | 1.2 | 0.1886 | 0.2688 | 0.407 | 0.2325 | 0.092 | 0.22935 | 0.3861 | 0.2353 | Dark | Frame solar absorptance multiplier* (for metal frame windows) 0.85 | 0.98
| 2940 | 1.4 | 0.1722 | 0.2208 | 0.352 | 0.2175 | 0.08 | 0.20155 | 0.3366 | 0.2172 | Light | Frame solar absorptance multiplier (for metal frame windows) 0.35 | 0.89
| 3360 | 1.6 | 0.164 | 0.2016 | 0.33 | 0.1875 | 0.072 | 0.17375 | 0.3069 | 0.1991 | Medium | Frame solar absorptance multiplier (for metal frame windows) 0.50 | 0.92
| 3780 | 1.8 | 0.1558 | 0.192 | 0.275 | 0.165 | 0.068 | 0.15985 | 0.2772 | 0.181
| 4200 | 2 | 0.1312 | 0.1728 | 0.253 | 0.1575 | 0.064 | 0.1529 | 0.2376 | 0.17195
Winter Timber | New Winter exposure factors | [10 empty] | New factors developed for NCC Glazing Calculations for NCC Climate Zone 6, Suspended floors |  |  | Orientation based conduction mutliplers
| overhang (mm) | P/H for 2100mm high window | N | NE | E | SE | S | SW | W | NW
| 0 | 0 | 1.3896 | 1.2732 | 1.215 | 0.795 | 0.585 | 0.897 | 1.053 | 1.2774 |  | Factor | Value |  | N | NE | E | SE | S | SW | W | NW
| 105 | 0.05 | 1.3464 | 1.213 | 1.095 | 0.65968 | 0.494 | 0.74432 | 0.949 | 1.2162 |  | Room type multiplier (for Bedroom and Unconditioned areas) | 1 |  | 1.2 | 1 | 0.8 | 0.75 | 0.7 | 0.75 | 0.8 | 1
| 210 | 0.1 | 1.332 | 1.17 | 1.05 | 0.62585 | 0.455 | 0.70615 | 0.91 | 1.1724 |  | Level multiplier (for upper floors) | 0.7 | Bed | 0.984 | 0.82 | 0.656 | 0.615 | 0.574 | 0.615 | 0.656 | 0.82
| 420 | 0.2 | 1.1232 | 1.0495 | 0.945 | 0.55819 | 0.416 | 0.62981 | 0.819 | 1.0499 |  | Bedroom conduction weighting factor | 0.82
| 840 | 0.4 | 1.0152 | 0.87748 | 0.765 | 0.47362 | 0.351 | 0.53438 | 0.663 | 0.86618 |  | Bedroom solar gain weighting factor | 0.32 |  | N: Limit to Conductance: CU / CSHGC
| 1260 | 0.6 | 0.8496 | 0.71402 | 0.66 | 0.40596 | 0.312 | 0.45804 | 0.572 | 0.71744 | Dark | Frame solar absorptance multiplier* (for metal frame windows) 0.85 | 1
| 1680 | 0.8 | 0.72 | 0.58498 | 0.555 | 0.35521 | 0.286 | 0.40079 | 0.468 | 0.5862 | Medium | Frame solar absorptance multiplier (for metal frame windows) 0.50 | 1 |  | N: Allowable CU - CSHGC NCC Climate Zone 6
| 2100 | 1 | 0.5688 | 0.50756 | 0.48 | 0.3383 | 0.26 | 0.36262 | 0.39 | 0.50746 | Light | Frame solar absorptance multiplier (for metal frame windows) 0.35 | 0.95769 |  | N: 9.4105
| 2520 | 1.2 | 0.3888 | 0.39572 | 0.42 | 0.30447 | 0.247 | 0.34353 | 0.351 | 0.41122
| 2940 | 1.4 | 0.3168 | 0.36131 | 0.375 | 0.28755 | 0.234 | 0.32445 | 0.312 | 0.33247 |  | Frame_SA_Win_Tim
| 3360 | 1.6 | 0.2232 | 0.26668 | 0.315 | 0.27064 | 0.221 | 0.28628 | 0.286 | 0.27998 | Dark | Frame solar absorptance multiplier* (for metal frame windows) 0.85 | 1
| 3780 | 1.8 | 0.1656 | 0.24088 | 0.285 | 0.23681 | 0.208 | 0.26719 | 0.247 | 0.25373 | Light | Frame solar absorptance multiplier (for metal frame windows) 0.35 | 0.95769
| 4200 | 2 | 0.1368 | 0.21507 | 0.24 | 0.23681 | 0.195 | 0.26719 | 0.221 | 0.20123 | Medium | Frame solar absorptance multiplier (for metal frame windows) 0.50 | 1

## GC orig exposure (hidden)
3.12.2.2b | SUMMER (taken as December - February in all locations)
Values in the condensed summer exposure factors tables below have been confirmed as consistent in every instance with the related values in the former larger tables (21.6.09)
| CLIMATE ZONE 1 | [8 empty] | CLIMATE ZONE 2 | [8 empty] | CLIMATE ZONE 3 | [8 empty] | CLIMATE ZONE 4 | [8 empty] | CLIMATE ZONE 5 | [8 empty] | CLIMATE ZONE 6 | [8 empty] | CLIMATE ZONE 7 | [8 empty] | CLIMATE ZONE 8
| Darwin | [8 empty] | Brisbane | [8 empty] | Longreach | [8 empty] | Wagga Wagga | [8 empty] | Sydney | [8 empty] | Melbourne | [8 empty] | Hobart | [8 empty] | Canberra
|  | N | NE | E | SE | S | SW | W | NW |  | N | NE | E | SE | S | SW | W | NW |  | N | NE | E | SE | S | SW | W | NW |  | N | NE | E | SE | S | SW | W | NW |  | N | NE | E | SE | S | SW | W | NW |  | N | NE | E | SE | S | SW | W | NW |  | N | NE | E | SE | S | SW | W | NW |  | N | NE | E | SE | S | SW | W | NW
overhang | P/H | 0 | 45 | 90 | 135 | 180 | 225 | 270 | 315 | P/H | 0 | 45 | 90 | 135 | 180 | 225 | 270 | 315 | P/H | 0 | 45 | 90 | 135 | 180 | 225 | 270 | 315 | P/H | 0 | 45 | 90 | 135 | 180 | 225 | 270 | 315 | P/H | 0 | 45 | 90 | 135 | 180 | 225 | 270 | 315 | P/H | 0 | 45 | 90 | 135 | 180 | 225 | 270 | 315 | P/H | 0 | 45 | 90 | 135 | 180 | 225 | 270 | 315 | P/H | 0 | 45 | 90 | 135 | 180 | 225 | 270 | 315
0 | 0 | 0.52 | 0.84 | 1.29 | 1.24 | 0.87 | 1.27 | 1.32 | 0.85 | 0 | 0.72 | 1.05 | 1.22 | 1.04 | 0.72 | 1.12 | 1.34 | 1.11 | 0 | 0.56 | 1.04 | 1.42 | 1.18 | 0.66 | 1.16 | 1.36 | 1.01 | 0 | 0.72 | 1.19 | 1.4 | 1.05 | 0.57 | 0.99 | 1.31 | 1.12 | 0 | 0.82 | 1.09 | 1.19 | 0.96 | 0.68 | 1.04 | 1.3 | 1.16 | 0 | 0.84 | 1.08 | 1.15 | 0.87 | 0.61 | 1.05 | 1.4 | 1.24 | 0 | 0.96 | 1.17 | 1.21 | 0.94 | 0.64 | 0.91 | 1.19 | 1.18 | 0 | 0.85 | 1.12 | 1.2 | 0.96 | 0.68 | 1.01 | 1.27 | 1.16
0 | 0.05 | 0.44 | 0.74 | 1.19 | 1.13 | 0.75 | 1.17 | 1.23 | 0.75 | 0.05 | 0.6 | 0.92 | 1.1 | 0.92 | 0.6 | 1.01 | 1.23 | 0.99 | 0.05 | 0.47 | 0.94 | 1.32 | 1.08 | 0.57 | 1.05 | 1.26 | 0.9 | 0.05 | 0.61 | 1.1 | 1.31 | 0.97 | 0.49 | 0.91 | 1.22 | 1.02 | 0.05 | 0.69 | 0.96 | 1.07 | 0.85 | 0.57 | 0.92 | 1.19 | 1.04 | 0.05 | 0.71 | 0.97 | 1.05 | 0.78 | 0.52 | 0.96 | 1.3 | 1.13 | 0.05 | 0.83 | 1.05 | 1.1 | 0.83 | 0.54 | 0.81 | 1.09 | 1.07 | 0.05 | 0.71 | 0.99 | 1.09 | 0.85 | 0.57 | 0.9 | 1.16 | 1.04
0 | 0.1 | 0.41 | 0.68 | 1.11 | 1.07 | 0.68 | 1.09 | 1.15 | 0.69 | 0.1 | 0.55 | 0.85 | 1.04 | 0.86 | 0.57 | 0.94 | 1.14 | 0.9 | 0.1 | 0.44 | 0.85 | 1.25 | 1.02 | 0.54 | 0.99 | 1.19 | 0.83 | 0.1 | 0.56 | 1 | 1.24 | 0.91 | 0.46 | 0.85 | 1.17 | 0.94 | 0.1 | 0.63 | 0.88 | 1.01 | 0.79 | 0.54 | 0.86 | 1.11 | 0.94 | 0.1 | 0.65 | 0.9 | 0.99 | 0.74 | 0.49 | 0.91 | 1.25 | 1.04 | 0.1 | 0.76 | 0.97 | 1.04 | 0.8 | 0.51 | 0.76 | 1.03 | 0.98 | 0.1 | 0.65 | 0.9 | 1.02 | 0.79 | 0.54 | 0.84 | 1.09 | 0.95
0 | 0.2 | 0.37 | 0.59 | 1.01 | 0.94 | 0.55 | 0.94 | 1 | 0.6 | 0.2 | 0.47 | 0.74 | 0.92 | 0.76 | 0.5 | 0.84 | 1 | 0.78 | 0.2 | 0.38 | 0.73 | 1.1 | 0.9 | 0.46 | 0.87 | 1.06 | 0.73 | 0.2 | 0.43 | 0.87 | 1.12 | 0.82 | 0.41 | 0.76 | 1.05 | 0.81 | 0.2 | 0.51 | 0.76 | 0.89 | 0.7 | 0.48 | 0.76 | 0.99 | 0.83 | 0.2 | 0.52 | 0.77 | 0.88 | 0.65 | 0.44 | 0.82 | 1.12 | 0.91 | 0.2 | 0.62 | 0.85 | 0.93 | 0.7 | 0.45 | 0.68 | 0.91 | 0.86 | 0.2 | 0.52 | 0.79 | 0.9 | 0.7 | 0.48 | 0.73 | 0.98 | 0.83
0 | 0.4 | 0.3 | 0.45 | 0.79 | 0.69 | 0.42 | 0.75 | 0.83 | 0.47 | 0.4 | 0.39 | 0.56 | 0.73 | 0.61 | 0.4 | 0.67 | 0.83 | 0.6 | 0.4 | 0.32 | 0.56 | 0.88 | 0.71 | 0.38 | 0.72 | 0.84 | 0.56 | 0.4 | 0.3 | 0.66 | 0.92 | 0.67 | 0.34 | 0.62 | 0.85 | 0.62 | 0.4 | 0.39 | 0.58 | 0.71 | 0.57 | 0.38 | 0.62 | 0.81 | 0.62 | 0.4 | 0.36 | 0.58 | 0.71 | 0.54 | 0.36 | 0.67 | 0.9 | 0.69 | 0.4 | 0.4 | 0.65 | 0.76 | 0.58 | 0.38 | 0.55 | 0.74 | 0.64 | 0.4 | 0.39 | 0.6 | 0.73 | 0.57 | 0.39 | 0.61 | 0.79 | 0.63
0 | 0.6 | 0.25 | 0.37 | 0.66 | 0.59 | 0.34 | 0.6 | 0.66 | 0.38 | 0.6 | 0.33 | 0.44 | 0.6 | 0.49 | 0.33 | 0.55 | 0.67 | 0.45 | 0.6 | 0.28 | 0.43 | 0.74 | 0.58 | 0.31 | 0.57 | 0.71 | 0.44 | 0.6 | 0.27 | 0.5 | 0.74 | 0.56 | 0.29 | 0.53 | 0.72 | 0.45 | 0.6 | 0.35 | 0.46 | 0.58 | 0.47 | 0.33 | 0.51 | 0.65 | 0.48 | 0.6 | 0.3 | 0.43 | 0.61 | 0.45 | 0.31 | 0.58 | 0.76 | 0.51 | 0.6 | 0.32 | 0.51 | 0.65 | 0.5 | 0.33 | 0.47 | 0.63 | 0.51 | 0.6 | 0.34 | 0.46 | 0.6 | 0.48 | 0.33 | 0.5 | 0.66 | 0.49
0 | 0.8 | 0.22 | 0.31 | 0.53 | 0.47 | 0.3 | 0.52 | 0.58 | 0.32 | 0.8 | 0.29 | 0.37 | 0.5 | 0.41 | 0.29 | 0.46 | 0.58 | 0.39 | 0.8 | 0.24 | 0.35 | 0.59 | 0.47 | 0.27 | 0.5 | 0.6 | 0.35 | 0.8 | 0.24 | 0.38 | 0.63 | 0.49 | 0.25 | 0.45 | 0.59 | 0.36 | 0.8 | 0.3 | 0.37 | 0.5 | 0.4 | 0.28 | 0.43 | 0.52 | 0.4 | 0.8 | 0.26 | 0.35 | 0.5 | 0.38 | 0.26 | 0.5 | 0.66 | 0.4 | 0.8 | 0.28 | 0.4 | 0.54 | 0.44 | 0.28 | 0.41 | 0.53 | 0.4 | 0.8 | 0.3 | 0.37 | 0.5 | 0.41 | 0.29 | 0.43 | 0.53 | 0.4
0 | 1 | 0.19 | 0.26 | 0.45 | 0.41 | 0.25 | 0.43 | 0.48 | 0.28 | 1 | 0.26 | 0.3 | 0.43 | 0.35 | 0.24 | 0.4 | 0.47 | 0.32 | 1 | 0.2 | 0.29 | 0.5 | 0.4 | 0.24 | 0.43 | 0.53 | 0.29 | 1 | 0.2 | 0.31 | 0.55 | 0.42 | 0.22 | 0.39 | 0.51 | 0.3 | 1 | 0.26 | 0.31 | 0.42 | 0.34 | 0.25 | 0.37 | 0.46 | 0.31 | 1 | 0.22 | 0.29 | 0.42 | 0.32 | 0.23 | 0.42 | 0.56 | 0.36 | 1 | 0.25 | 0.33 | 0.48 | 0.37 | 0.25 | 0.35 | 0.44 | 0.32 | 1 | 0.25 | 0.3 | 0.42 | 0.35 | 0.25 | 0.37 | 0.47 | 0.33
0 | 1.2 | 0.18 | 0.23 | 0.37 | 0.33 | 0.22 | 0.39 | 0.42 | 0.26 | 1.2 | 0.23 | 0.27 | 0.35 | 0.3 | 0.22 | 0.34 | 0.41 | 0.28 | 1.2 | 0.19 | 0.26 | 0.42 | 0.34 | 0.21 | 0.37 | 0.43 | 0.26 | 1.2 | 0.19 | 0.26 | 0.46 | 0.37 | 0.2 | 0.35 | 0.45 | 0.25 | 1.2 | 0.24 | 0.26 | 0.36 | 0.3 | 0.22 | 0.33 | 0.4 | 0.27 | 1.2 | 0.2 | 0.24 | 0.37 | 0.29 | 0.23 | 0.39 | 0.48 | 0.29 | 1.2 | 0.22 | 0.28 | 0.41 | 0.34 | 0.23 | 0.31 | 0.38 | 0.27 | 1.2 | 0.23 | 0.28 | 0.37 | 0.31 | 0.23 | 0.33 | 0.39 | 0.26
0 | 1.4 | 0.17 | 0.21 | 0.32 | 0.3 | 0.22 | 0.32 | 0.37 | 0.22 | 1.4 | 0.21 | 0.24 | 0.32 | 0.28 | 0.21 | 0.3 | 0.36 | 0.24 | 1.4 | 0.17 | 0.22 | 0.35 | 0.31 | 0.2 | 0.32 | 0.41 | 0.23 | 1.4 | 0.16 | 0.23 | 0.39 | 0.34 | 0.17 | 0.33 | 0.38 | 0.21 | 1.4 | 0.21 | 0.23 | 0.32 | 0.27 | 0.2 | 0.29 | 0.34 | 0.24 | 1.4 | 0.18 | 0.22 | 0.32 | 0.26 | 0.19 | 0.34 | 0.42 | 0.26 | 1.4 | 0.19 | 0.23 | 0.36 | 0.3 | 0.21 | 0.28 | 0.33 | 0.24 | 1.4 | 0.21 | 0.23 | 0.32 | 0.29 | 0.2 | 0.29 | 0.34 | 0.24
0 | 1.6 | 0.15 | 0.18 | 0.28 | 0.26 | 0.18 | 0.29 | 0.34 | 0.21 | 1.6 | 0.19 | 0.23 | 0.28 | 0.25 | 0.19 | 0.27 | 0.31 | 0.22 | 1.6 | 0.17 | 0.2 | 0.33 | 0.27 | 0.16 | 0.31 | 0.35 | 0.21 | 1.6 | 0.16 | 0.2 | 0.38 | 0.3 | 0.16 | 0.29 | 0.33 | 0.2 | 1.6 | 0.2 | 0.22 | 0.29 | 0.23 | 0.18 | 0.27 | 0.3 | 0.21 | 1.6 | 0.16 | 0.19 | 0.28 | 0.24 | 0.18 | 0.31 | 0.38 | 0.21 | 1.6 | 0.18 | 0.21 | 0.33 | 0.27 | 0.2 | 0.26 | 0.31 | 0.21 | 1.6 | 0.2 | 0.21 | 0.3 | 0.25 | 0.18 | 0.25 | 0.31 | 0.22
0 | 1.8 | 0.13 | 0.18 | 0.27 | 0.22 | 0.17 | 0.28 | 0.3 | 0.18 | 1.8 | 0.17 | 0.2 | 0.24 | 0.22 | 0.17 | 0.26 | 0.28 | 0.2 | 1.8 | 0.15 | 0.19 | 0.3 | 0.24 | 0.16 | 0.28 | 0.33 | 0.19 | 1.8 | 0.14 | 0.18 | 0.32 | 0.27 | 0.14 | 0.25 | 0.32 | 0.17 | 1.8 | 0.18 | 0.2 | 0.25 | 0.21 | 0.17 | 0.23 | 0.27 | 0.2 | 1.8 | 0.15 | 0.18 | 0.26 | 0.22 | 0.17 | 0.28 | 0.34 | 0.2 | 1.8 | 0.17 | 0.2 | 0.28 | 0.24 | 0.18 | 0.24 | 0.27 | 0.19 | 1.8 | 0.19 | 0.2 | 0.25 | 0.22 | 0.17 | 0.23 | 0.28 | 0.2
0 | 2 | 0.12 | 0.17 | 0.23 | 0.21 | 0.16 | 0.24 | 0.28 | 0.17 | 2 | 0.17 | 0.19 | 0.22 | 0.21 | 0.16 | 0.22 | 0.27 | 0.19 | 2 | 0.15 | 0.18 | 0.25 | 0.24 | 0.15 | 0.24 | 0.27 | 0.17 | 2 | 0.13 | 0.17 | 0.28 | 0.23 | 0.14 | 0.24 | 0.26 | 0.16 | 2 | 0.17 | 0.17 | 0.24 | 0.21 | 0.16 | 0.21 | 0.25 | 0.19 | 2 | 0.14 | 0.17 | 0.24 | 0.21 | 0.17 | 0.26 | 0.31 | 0.17 | 2 | 0.16 | 0.19 | 0.27 | 0.23 | 0.18 | 0.21 | 0.25 | 0.18 | 2 | 0.16 | 0.18 | 0.23 | 0.21 | 0.16 | 0.22 | 0.24 | 0.19
Projections
2100 | glazing height
Adjust height value to vary calculated overhangs. Overhangs are for information only and are not precedents for the Calculator.
3.12.2.2a | WINTER (taken as June - August in all listed locations)
Conductance exposure factors are not used for Zone 1 but a dummy table is provided to suit the lookup mechanism which uses multipart named ranges.
| CLIMATE ZONE 1 | [8 empty] | CLIMATE ZONE 2 | [8 empty] | CLIMATE ZONE 3 | [8 empty] | CLIMATE ZONE 4 | [8 empty] | CLIMATE ZONE 5 | [8 empty] | CLIMATE ZONE 6 | [8 empty] | CLIMATE ZONE 7 | [8 empty] | CLIMATE ZONE 8
|  | N | NE | E | SE | S | SW | W | NW |  | N | NE | E | SE | S | SW | W | NW |  | N | NE | E | SE | S | SW | W | NW |  | N | NE | E | SE | S | SW | W | NW |  | N | NE | E | SE | S | SW | W | NW |  | N | NE | E | SE | S | SW | W | NW |  | N | NE | E | SE | S | SW | W | NW |  | N | NE | E | SE | S | SW | W | NW
| P/H | 0 | 45 | 90 | 135 | 180 | 225 | 270 | 315 | P/H | 0 | 45 | 90 | 135 | 180 | 225 | 270 | 315 | P/H | 0 | 45 | 90 | 135 | 180 | 225 | 270 | 315 | P/H | 0 | 45 | 90 | 135 | 180 | 225 | 270 | 315 | P/H | 0 | 45 | 90 | 135 | 180 | 225 | 270 | 315 | P/H | 0 | 45 | 90 | 135 | 180 | 225 | 270 | 315 | P/H | 0 | 45 | 90 | 135 | 180 | 225 | 270 | 315 | P/H | 0 | 45 | 90 | 135 | 180 | 225 | 270 | 315
| 0 | [8 empty] | 0 | 1.86 | 1.44 | 0.86 | 0.4 | 0.37 | 0.41 | 0.91 | 1.48 | 0 | 1.92 | 1.49 | 0.88 | 0.32 | 0.25 | 0.33 | 0.95 | 1.56 | 0 | 1.97 | 1.51 | 0.83 | 0.39 | 0.35 | 0.39 | 0.85 | 1.53 | 0 | 2.01 | 1.48 | 0.77 | 0.39 | 0.37 | 0.39 | 0.85 | 1.58 | 0 | 1.9 | 1.43 | 0.8 | 0.45 | 0.43 | 0.45 | 0.88 | 1.53 | 0 | 2.08 | 1.63 | 0.83 | 0.38 | 0.35 | 0.38 | 0.75 | 1.5 | 0 | 1.93 | 1.48 | 0.81 | 0.47 | 0.45 | 0.47 | 0.81 | 1.46
| 0.05 | [8 empty] | 0.05 | 1.8 | 1.37 | 0.8 | 0.34 | 0.31 | 0.36 | 0.84 | 1.42 | 0.05 | 1.9 | 1.44 | 0.82 | 0.28 | 0.22 | 0.29 | 0.91 | 1.52 | 0.05 | 1.93 | 1.45 | 0.76 | 0.33 | 0.29 | 0.33 | 0.79 | 1.47 | 0.05 | 1.95 | 1.42 | 0.7 | 0.33 | 0.31 | 0.33 | 0.78 | 1.51 | 0.05 | 1.84 | 1.35 | 0.73 | 0.38 | 0.36 | 0.38 | 0.81 | 1.45 | 0.05 | 2.01 | 1.56 | 0.77 | 0.32 | 0.29 | 0.32 | 0.69 | 1.44 | 0.05 | 1.87 | 1.41 | 0.73 | 0.39 | 0.38 | 0.39 | 0.73 | 1.39
| 0.1 | [8 empty] | 0.1 | 1.73 | 1.33 | 0.76 | 0.32 | 0.29 | 0.34 | 0.81 | 1.34 | 0.1 | 1.76 | 1.37 | 0.78 | 0.27 | 0.21 | 0.28 | 0.87 | 1.44 | 0.1 | 1.91 | 1.4 | 0.74 | 0.31 | 0.28 | 0.31 | 0.75 | 1.42 | 0.1 | 1.95 | 1.36 | 0.66 | 0.31 | 0.3 | 0.32 | 0.75 | 1.47 | 0.1 | 1.82 | 1.3 | 0.7 | 0.36 | 0.34 | 0.36 | 0.76 | 1.42 | 0.1 | 2.01 | 1.53 | 0.73 | 0.3 | 0.28 | 0.3 | 0.66 | 1.41 | 0.1 | 1.85 | 1.36 | 0.7 | 0.37 | 0.35 | 0.37 | 0.7 | 1.34
| 0.2 | [8 empty] | 0.2 | 1.51 | 1.18 | 0.68 | 0.29 | 0.27 | 0.3 | 0.73 | 1.2 | 0.2 | 1.57 | 1.22 | 0.7 | 0.24 | 0.2 | 0.25 | 0.78 | 1.3 | 0.2 | 1.62 | 1.28 | 0.67 | 0.28 | 0.25 | 0.28 | 0.68 | 1.28 | 0.2 | 1.63 | 1.21 | 0.59 | 0.28 | 0.27 | 0.28 | 0.67 | 1.32 | 0.2 | 1.56 | 1.17 | 0.62 | 0.32 | 0.3 | 0.32 | 0.7 | 1.3 | 0.2 | 1.89 | 1.43 | 0.68 | 0.27 | 0.25 | 0.27 | 0.6 | 1.28 | 0.2 | 1.56 | 1.22 | 0.63 | 0.33 | 0.32 | 0.33 | 0.63 | 1.2
| 0.4 | [8 empty] | 0.4 | 1.25 | 0.95 | 0.54 | 0.24 | 0.23 | 0.25 | 0.61 | 0.99 | 0.4 | 1.25 | 1 | 0.6 | 0.2 | 0.18 | 0.21 | 0.67 | 1.08 | 0.4 | 1.48 | 1.09 | 0.56 | 0.24 | 0.22 | 0.24 | 0.58 | 1.1 | 0.4 | 1.49 | 1 | 0.49 | 0.24 | 0.23 | 0.24 | 0.55 | 1.1 | 0.4 | 1.43 | 1.01 | 0.53 | 0.27 | 0.26 | 0.27 | 0.6 | 1.1 | 0.4 | 1.62 | 1.24 | 0.58 | 0.23 | 0.21 | 0.23 | 0.5 | 1.13 | 0.4 | 1.41 | 1.02 | 0.51 | 0.28 | 0.27 | 0.28 | 0.51 | 0.99
| 0.6 | [8 empty] | 0.6 | 1.04 | 0.78 | 0.48 | 0.21 | 0.2 | 0.22 | 0.51 | 0.83 | 0.6 | 0.94 | 0.77 | 0.48 | 0.18 | 0.17 | 0.18 | 0.54 | 0.87 | 0.6 | 1.22 | 0.9 | 0.49 | 0.21 | 0.19 | 0.21 | 0.49 | 0.9 | 0.6 | 1.21 | 0.83 | 0.4 | 0.21 | 0.21 | 0.21 | 0.47 | 0.9 | 0.6 | 1.22 | 0.86 | 0.45 | 0.23 | 0.23 | 0.23 | 0.52 | 0.95 | 0.6 | 1.49 | 1.09 | 0.5 | 0.2 | 0.19 | 0.2 | 0.44 | 0.96 | 0.6 | 1.18 | 0.83 | 0.44 | 0.24 | 0.24 | 0.24 | 0.44 | 0.82
| 0.8 | [8 empty] | 0.8 | 0.78 | 0.62 | 0.39 | 0.18 | 0.19 | 0.2 | 0.44 | 0.68 | 0.8 | 0.63 | 0.61 | 0.43 | 0.16 | 0.15 | 0.17 | 0.46 | 0.7 | 0.8 | 1.06 | 0.74 | 0.43 | 0.19 | 0.18 | 0.19 | 0.44 | 0.75 | 0.8 | 0.98 | 0.68 | 0.35 | 0.19 | 0.19 | 0.19 | 0.42 | 0.73 | 0.8 | 1.08 | 0.73 | 0.38 | 0.21 | 0.21 | 0.22 | 0.46 | 0.79 | 0.8 | 1.27 | 0.94 | 0.44 | 0.18 | 0.17 | 0.18 | 0.39 | 0.83 | 0.8 | 1 | 0.68 | 0.37 | 0.21 | 0.22 | 0.21 | 0.36 | 0.67
| 1 | [8 empty] | 1 | 0.54 | 0.53 | 0.32 | 0.17 | 0.18 | 0.17 | 0.37 | 0.56 | 1 | 0.42 | 0.52 | 0.35 | 0.14 | 0.14 | 0.16 | 0.41 | 0.56 | 1 | 0.85 | 0.66 | 0.37 | 0.17 | 0.16 | 0.17 | 0.37 | 0.64 | 1 | 0.8 | 0.52 | 0.28 | 0.17 | 0.18 | 0.17 | 0.36 | 0.63 | 1 | 0.86 | 0.58 | 0.34 | 0.19 | 0.19 | 0.19 | 0.39 | 0.69 | 1 | 1.16 | 0.83 | 0.41 | 0.16 | 0.16 | 0.16 | 0.34 | 0.71 | 1 | 0.79 | 0.59 | 0.32 | 0.2 | 0.2 | 0.19 | 0.3 | 0.58
| 1.2 | [8 empty] | 1.2 | 0.33 | 0.42 | 0.28 | 0.15 | 0.17 | 0.16 | 0.35 | 0.46 | 1.2 | 0.29 | 0.4 | 0.31 | 0.13 | 0.14 | 0.14 | 0.34 | 0.48 | 1.2 | 0.61 | 0.51 | 0.33 | 0.15 | 0.16 | 0.16 | 0.34 | 0.56 | 1.2 | 0.54 | 0.46 | 0.25 | 0.16 | 0.17 | 0.16 | 0.29 | 0.5 | 1.2 | 0.7 | 0.54 | 0.29 | 0.18 | 0.17 | 0.18 | 0.36 | 0.58 | 1.2 | 0.91 | 0.7 | 0.34 | 0.15 | 0.15 | 0.15 | 0.3 | 0.63 | 1.2 | 0.54 | 0.46 | 0.28 | 0.18 | 0.19 | 0.18 | 0.27 | 0.47
| 1.4 | [8 empty] | 1.4 | 0.28 | 0.36 | 0.23 | 0.14 | 0.16 | 0.15 | 0.31 | 0.38 | 1.4 | 0.23 | 0.36 | 0.25 | 0.12 | 0.13 | 0.13 | 0.3 | 0.41 | 1.4 | 0.47 | 0.47 | 0.3 | 0.14 | 0.15 | 0.15 | 0.3 | 0.47 | 1.4 | 0.4 | 0.34 | 0.21 | 0.15 | 0.16 | 0.15 | 0.28 | 0.43 | 1.4 | 0.53 | 0.41 | 0.26 | 0.16 | 0.17 | 0.17 | 0.32 | 0.52 | 1.4 | 0.83 | 0.68 | 0.33 | 0.14 | 0.14 | 0.14 | 0.27 | 0.48 | 1.4 | 0.44 | 0.42 | 0.25 | 0.17 | 0.18 | 0.17 | 0.24 | 0.38
| 1.6 | [8 empty] | 1.6 | 0.22 | 0.29 | 0.22 | 0.14 | 0.15 | 0.14 | 0.26 | 0.34 | 1.6 | 0.17 | 0.31 | 0.24 | 0.11 | 0.12 | 0.12 | 0.29 | 0.34 | 1.6 | 0.34 | 0.41 | 0.28 | 0.14 | 0.14 | 0.14 | 0.26 | 0.41 | 1.6 | 0.28 | 0.3 | 0.19 | 0.14 | 0.14 | 0.13 | 0.23 | 0.36 | 1.6 | 0.44 | 0.37 | 0.22 | 0.15 | 0.16 | 0.15 | 0.28 | 0.44 | 1.6 | 0.64 | 0.49 | 0.3 | 0.13 | 0.13 | 0.12 | 0.25 | 0.45 | 1.6 | 0.31 | 0.31 | 0.21 | 0.16 | 0.17 | 0.15 | 0.22 | 0.32
| 1.8 | [8 empty] | 1.8 | 0.19 | 0.25 | 0.19 | 0.13 | 0.14 | 0.13 | 0.23 | 0.28 | 1.8 | 0.15 | 0.22 | 0.19 | 0.11 | 0.12 | 0.11 | 0.24 | 0.31 | 1.8 | 0.26 | 0.35 | 0.25 | 0.13 | 0.14 | 0.13 | 0.24 | 0.35 | 1.8 | 0.22 | 0.25 | 0.16 | 0.13 | 0.14 | 0.13 | 0.2 | 0.32 | 1.8 | 0.32 | 0.3 | 0.21 | 0.14 | 0.15 | 0.14 | 0.27 | 0.4 | 1.8 | 0.52 | 0.47 | 0.24 | 0.12 | 0.13 | 0.12 | 0.23 | 0.39 | 1.8 | 0.23 | 0.28 | 0.19 | 0.14 | 0.16 | 0.14 | 0.19 | 0.29
| 2 | [8 empty] | 2 | 0.15 | 0.19 | 0.17 | 0.12 | 0.14 | 0.13 | 0.22 | 0.27 | 2 | 0.13 | 0.22 | 0.18 | 0.1 | 0.12 | 0.11 | 0.22 | 0.27 | 2 | 0.24 | 0.32 | 0.22 | 0.12 | 0.13 | 0.12 | 0.22 | 0.29 | 2 | 0.18 | 0.19 | 0.15 | 0.12 | 0.14 | 0.12 | 0.19 | 0.24 | 2 | 0.25 | 0.27 | 0.2 | 0.13 | 0.14 | 0.14 | 0.24 | 0.32 | 2 | 0.39 | 0.39 | 0.24 | 0.11 | 0.12 | 0.12 | 0.2 | 0.33 | 2 | 0.19 | 0.25 | 0.16 | 0.14 | 0.15 | 0.14 | 0.17 | 0.23

## 13.4 Help (hidden)
13.4.3 Roof Lights
1. Displaying the calculator form
2. Adding and changing details
13.4.4 External windows and doors
1. Displaying the calculator form
2. Adding and changing details
13.4.5 Exhaust fan
1. Displaying the calculator form
2. Adding and changing details
13.4.6 Construction of ceilings, walls and floors / 13.4.7 Evaporative coolers
1. Displaying the calculator form
2. Adding and changing details
13.4 BUILDING SEALING
HELP GUIDE
Housing Energy Efficiency Calculator
To change the number of rows displayed (step 1 of 2):
Input the required number of rows here and press Enter. Note the advice in red to the right of the number.
(This cell will not accept numbers that would cause rows with data to be hidden).
To change the number of rows displayed (step 2 of 2):
Click the arrow in the blue filled heading above and then select the only number in the drop down list. (This number will always match the number input for step 1.)
Cell tips:
Cells with red triangles have popup tips with advice on explanations about inputs or outcomes.
Linked Columns:
These rows are linked from 13.2.4 (Building Fabric: Roof Lights). This means that there is no user input needed here.
Sealing requirement check:
If the calculated column 'Sealing Requirement' produces "Yes" in the relevant row than the corresponding box should be checked.
To change the number of rows displayed (step 1 of 2):
Input the required number of rows here and press Enter. Note the advice in red to the right of the number.
(This cell will not accept numbers that would cause rows with data to be hidden).
To change the number of rows displayed (step 2 of 2):
Click the arrow in the blue filled heading above and then select the only number in the drop down list. (This number will always match the number input for step 1.)
Sealing requirement check:
If the calculated column 'Sealing Requirement' produces "Yes" in the relevant row then the corresponding box should be checked.
To change the number of rows displayed (step 1 of 2):
Input the required number of rows here and press Enter. Note the advice in red to the right of the number.
(This cell will not accept numbers that would cause rows with data to be hidden).
To change the number of rows displayed (step 2 of 2):
Click the arrow in the blue filled heading above and then select the only number in the drop down list. (This number will always match the number input for step 1.)
Cell tips:
Cells with red triangles have popup tips with advice on explanations about inputs or outcomes.
Sealing requirement check:
If the calculated column 'Sealing Requirement' produces "Yes" in the relevant row than the corresponding box should be checked.
To change the number of rows displayed (step 1 of 2):
Input the required number of rows here and press Enter. Note the advice in red to the right of the number.
(This cell will not accept numbers that would cause rows with data to be hidden)
To change the number of rows displayed (step 2 of 2):
Click the arrow in the blue filled heading above and then select the only number in the drop down list. (This number will always match the number input for step 1.)
Cell tips:
Cells with red triangles have popup tips with advice on explanations about inputs or outcomes.
Sealing requirement check:
If the calculated column 'Sealing Requirement' produces "Yes" in the relevant row than the corresponding box should be checked.
Sealing requirement check:
For 13.4.7: This box should be ticked if the requirements below are met.
Cell tips:
Cells with red triangles have popup tips with advice on explanations about inputs or outcomes.

## 13.4 Building Sealing
| TRUE |  | 13.4.1 Application of Part 13.4
Part 13.4 must be applied as directed in H6D2(1)(a) or (b).
Click to View Part 13.4 of National Construction Code
| FALSE |  | 13.4.2 Chimneys and flues
By ticking this box, you agree the chimney or flue of an open solid-fuel burning appliance must be provided with a damper or flap that can be closed to seal the chimney or flue.
The requirements of this 13.4.2 are to be read in conjunction with the fire safety requirements in Part 12.4 of the ABCB Housing Provisions.
13.4.3 Roof lights
Sealing Requirement
Requirement that the roof light seal is constructed from either: (a) an imperforate ceiling diffuser or the like installed at the ceiling or internal lining level; or (b) a weatherproof seal; or (c) a shutter system readily operated either manually, mechanically or electronically by the occupant.
|  |  |  | Rows Required: | 2
| Show |  |  | Rows | # | Room (Linked to inputs from 13.2.4) | Location of roof light | Number of Lights | Sealing Requirement | Meets sealing requirement?
| 1 | FALSE |  | 2 | 1
| 2 | FALSE |  | 2 | 2
| 3 | FALSE |  | - | 3
| 4 | FALSE |  | - | 4
| 5 | FALSE |  | - | 5
| 6 | FALSE |  | - | 6
| 7 | FALSE |  | - | 7
| 8 | FALSE |  | - | 8
| 9 | FALSE |  | - | 9
| 10 | FALSE |  | - | 10
Rows Shown | 2 |  |  | *A roof light should be sealed regardless of which room it serves in climate zones 4, 5, 6, 7 and 8.
13.4.4 External windows and doors
Sealing Requirement
A seal to restrict air infiltration is required for: (a) the bottom edge of a door, must be a draft protection device; and (b) for the other edges of a door or the edges of an openable window or other such opening, "may be a foam or rubber compressible strip, fibrous seal or the like."
A window complying with the maximum air infiltration rates specified in AS 2047 need not comply with (2)(b).
By ticking this box, you agree all windows comply with sealing requirements as per Part 13.4.4
|  |  |  | Rows Required: | 4
| Show |  |  | Rows | # | Location Descirption | Location of external doors | Sealing Requirement | Meets sealing requirement?
| 1 | FALSE |  | 4 | 1
| 2 | FALSE |  | 4 | 2
| 3 | FALSE |  | 4 | 3
| 4 | FALSE |  | 4 | 4
Rows Shown | 4
13.4.5 Exhaust fan
Sealing Requirement
An exhaust fan must be fitted with a sealing device such as a self-closing damper, filter or the like.
|  |  |  | Rows Required: | 5
| Show |  |  | Rows | # | Location Descirption | Location of exhaust fan | Number of Exhausts | Sealing Requirement | Meets sealing requirement?
| 1 | FALSE |  | 5 | 1
| 2 | FALSE |  | 5 | 2
| 3 | FALSE |  | 5 | 3
| 4 | FALSE |  | 5 | 4
| 5 | FALSE |  | 5 | 5
| 6 | FALSE |  | - | 6
| 7 | FALSE |  | - | 7
| 8 | FALSE |  | - | 8
| 9 | FALSE |  | - | 9
| 10 | FALSE |  | - | 10
Rows Shown | 5
13.4.6 Construction of ceilings, walls and floors
Sealing Requirement
|  | FALSE |  | By ticking this box, you agree ceiling, walls, floors and any opening such as a window frame, door frame, roof light frame or the like when forming part of the external fabric of— (a) a conditioned space; or (b) a habitable room in climate zones 4, 5, 6, 7 and 8. Must be - (a) enclosed by internal lining systems that are close-fitting at ceiling, wall and floor junctions; or (b) sealed at junctions and penetrations with - (i) close-fitting architrave, skirting or cornice; or (ii) expanding foam, rubber compressive strip, caulking or the like.
13.4.7 Evaporative coolers
Sealing Requirement
|  | FALSE |  | By ticking this box, you agree an evaporative cooler must be fitted with a self-closing damper or the like when serving— (a) a heated space; or (b) a habitable room in climate zones 4, 5, 6, 7 or 8.
Note on I30: Habitable room: A room used for normal domestic activities, and— (a) includes a bedroom, living room, lounge room, music room, television room, kitchen, dining room, sewing room, study, playroom, family room, home theatre and sunroom; but (b) excludes a bathroom, laundry, water closet, pantry, walk-in wardrobe, corridor, hallway, lobby, photographic darkroom, clothes-drying room, and other spaces of a specialised nature occupied neither frequently nor for extended periods. Conditioned space: For the purposes of— (a) Volume One, a space within a building, including a ceiling or under-floor supply air plenum or return air plenum, where the environment is likely, by the intended use of the space, to have its temperature controlled by air conditioning; or (b) Volume Two, a space within a building that is heated or cooled by the building’s domestic services, excluding a non-habitable room in which a heater with a capacity of not more than 1.2 kW or 4.3 MJ/hour is installed.
Note on I53: Habitable room: A room used for normal domestic activities, and— (a) includes a bedroom, living room, lounge room, music room, television room, kitchen, dining room, sewing room, study, playroom, family room, home theatre and sunroom; but (b) excludes a bathroom, laundry, water closet, pantry, walk-in wardrobe, corridor, hallway, lobby, photographic darkroom, clothes-drying room, and other spaces of a specialised nature occupied neither frequently nor for extended periods. Conditioned space: For the purposes of— (a) Volume One, a space within a building, including a ceiling or under-floor supply air plenum or return air plenum, where the environment is likely, by the intended use of the space, to have its temperature controlled by air conditioning; or (b) Volume Two, a space within a building that is heated or cooled by the building’s domestic services, excluding a non-habitable room in which a heater with a capacity of not more than 1.2 kW or 4.3 MJ/hour is installed.
Note on I66: Habitable room: A room used for normal domestic activities, and— (a) includes a bedroom, living room, lounge room, music room, television room, kitchen, dining room, sewing room, study, playroom, family room, home theatre and sunroom; but (b) excludes a bathroom, laundry, water closet, pantry, walk-in wardrobe, corridor, hallway, lobby, photographic darkroom, clothes-drying room, and other spaces of a specialised nature occupied neither frequently nor for extended periods. Conditioned space: For the purposes of— (a) Volume One, a space within a building, including a ceiling or under-floor supply air plenum or return air plenum, where the environment is likely, by the intended use of the space, to have its temperature controlled by air conditioning; or (b) Volume Two, a space within a building that is heated or cooled by the building’s domestic services, excluding a non-habitable room in which a heater with a capacity of not more than 1.2 kW or 4.3 MJ/hour is installed.
13.4 BUILDING SEALING
Housing Energy Efficiency Calculator

## 13.5 Help (hidden)
1. Displaying the calculator form
2. Adding and changing details
13.5 CEILING FANS
HELP GUIDE
Housing Energy Efficiency Calculator
To change the number of rows displayed (step 1 of 2):
Input the required number of rows here and press Enter. Note the advice in red to the right of the number.
(This cell will not accept numbers that would cause rows with data to be hidden).
To change the number of rows displayed (step 2 of 2):
Click the arrow in the blue filled heading above and then select the only number in the drop down list. (This number will always match the number input for step 1.)
Calculation data:
These columns show results of user inputs to the left. These results are for information and cannot be modified except by changing the inputs.

## 13.5 Ceiling Fans
13.5.1 Application of Part 13.5
Part 13.5 must be applied as directed in H6D2(1)(b)
Click to View Part 13.5 of National Construction Code
13.5.2 Ceiling fans
Zone 1,2,3 | FALSE |  | Relevant only for climate zones 1, 2, & 3 and climate zone 5 in Queensland
Zone 5 (NSW/QLD) | FALSE
13.5.2 Applicable | FALSE |  | 13.5.2 is NOT APPLICABLE
|  |  | Rows Required: | 3
| Show |  | Rows | # | Room Descirption | Room Type (habitable) | Size of room (m²) | Number of fans | Diameter of fans (mm) | Minimum number and diameter (mm) of ceiling fans required | Note | Row | Column | Number | Diameter
| 1 |  | 3 | 1 | [7 empty] | 1 | 2 | #VALUE! | #VALUE!
| 2 |  | 3 | 2 | [7 empty] | 1 | 2 | #VALUE! | #VALUE!
| 3 |  | 3 | 3 | [7 empty] | 1 | 2 | #VALUE! | #VALUE!
| 4 |  | - | 4 | [7 empty] | 1 | 2 | #VALUE! | #VALUE!
| 5 |  | - | 5 | [7 empty] | 1 | 2 | #VALUE! | #VALUE!
| 6 |  | - | 6 | [7 empty] | 1 | 2 | #VALUE! | #VALUE!
| 7 |  | - | 7 | [7 empty] | 1 | 2 | #VALUE! | #VALUE!
| 8 |  | - | 8 | [7 empty] | 1 | 2 | #VALUE! | #VALUE!
| 9 |  | - | 9 | [7 empty] | 1 | 2 | #VALUE! | #VALUE!
| 10 |  | - | 10 | [7 empty] | 1 | 2 | #VALUE! | #VALUE!
Rows Shown | 3
13.5 CEILING FANS
Housing Energy Efficiency Calculator

## 13.6 Help (hidden)
Tips for using the Whole-of-home calculator:
Calculator version (2.01):
1 |  | Version 2.01 of the Whole-of-home calculator (calculator) automates the NCC whole-of-home energy use requirements of NCC 2022 (Part 13.6 of ABCB Housing Provisions and J3D14 of NCC Volume One).
2 |  | Updates to this file may be available for download from the ABCB website from time to time. The file name will include the version number. The latest version should always be used.
3 |  | A record of changes made to each version of the calculator appears at the end of this Help section. (Scroll down to see the version history.)
Operating system:
4 |  | The calculator has been developed in the Windows ® versions of Microsoft Excel ® 2013.
5 |  | The .xlsx file is suitable for use in the 2013 and above versions of Excel for Windows. These Help instructions and the screenshots refer to the Windows version and may not fully reflect the Mac interface.
Adding and changing inputs:
6 |  | Unlocked cells on the calculator form are accessible for user input.
7 |  | Some cells require the user to input values manually (i.e. floor area, star ratings, pool and spa volumes and photovoltaic capacity).
8 |  | Cells which require specific inputs have a drop down icon that will appear once the cell has been selected. Users can select inputs from this dropdown list or enter them manually. Where users have entered information manually that does not match one of the options from the dropdown list an error message will appear.
Error and alert messages:
9 |  | The calculator has been designed to identify anticipated input errors but may not trap all invalid inputs.
10 |  | Calculator outcomes resulting in the Actual Net Equivalent Energy Usage output turning green and displaying a tick are valid only if all of the input details comply with NCC elemental DTS requirements.
Users' worksheet:
11 |  | A protected worksheet with most cells accessible has been provided for users' notes and calculations. (Protection is essential to maintain the integrity of the calculator but does restrict the functions and operations available to the user.) The Worksheet can be accessed by selecting its tab at the bottom of the Excel window.
12 |  | Use of this worksheet is optional and responsibility for its contents and consequences remains entirely with the user.
Version history:
1.00 (September 2022)
● |  | First release of Whole-of-Home Calculator
2.00 (March 2023)
● |  | Updates undertaken as per the report - Australian Building Codes Board NCC 2022 Whole of Home Calculator Test (ABCB, March 2023)
2.01 (Aug 2023)
● |  | Amendment to disclaimer/guidance for use of calculator. To align who calculator with remainder of ABCB calculators after beta testing complete.
13.6 WHOLE-OF-HOME
HELP GUIDE
Housing Energy Efficiency Calculator
NCC reference:
J3D14(1)(b) in NCC Volume One
13.6.2(1)(b) in the ABCB Housing Provisions
The energy allowance is calculated in accordance with the below formula:
A x EF
where-
A= the floor area factor obtained from multiplying the total floor area of the building by the adjustment factor in Table J3D14a (Volume One) or Table 13.6.2a (Housing Provisions)
EF = the energy factor obtained from Table J3D14b (Volume One) or Table 13.6.2b (Housing Provisions).
NCC reference:
J3D14(1)(a) in NCC Volume One
13.6.2(1)(a) in the ABCB Housing Provisions
The net equivalent energy usage is calculated in accordance with the below formula:
(A x EE) + E P+ ES - ER
where-
A = the floor area factor obtained from multiplying the total floor area of the building by the adjustment factor in Table J3D14a (Volume One) or Table 13.6.2a (Housing Provisions)
EE = the main space conditioning and main water heater efficiency factor obtained from the ABCB Standard for Whole-of-home efficiency factors
EP = the swimming pool pump efficiency factor calculated in accordance with J3D14(2) (Volume One) or 13.6.2(2) (Housing Provisions)
ES = the spa pump efficiency factor calculated in accordance with J3D14(3) (Volume One) or 13.6.2(3) (Housing Provisions)
ER = the installed capacity of on-site photovoltaics (kW).
Cell tips: The total floor area is measured within the inside face of the external walls of the Class 1 building and includes any conditioned, attached Class 10a building. The area must be between 10 and 500 m2.
Cell tips:
The state or territory should be selected first to ensure the drop down list for the climate zones in the cell below include the correct options for your state territory.
Cell tips:
The climate zone is determined in the Home sheet section 1.4 using the ABC Climate Zone Map.
Cell tips: If using a heat pump type heater or cooler select a rating type from this field first before completing the fields below.
Cell tips: A main space heater or main space cooler is defined as:
(a) the heating or cooling equipment that serves at least 70% of the conditioned space of a dwelling, or
(b) if no one heating or cooling equipment serves at least 70% of the conditioned space of the dwelling, the equipment that results in the highest net equivalent energy usage when calculated in accordance with J3D14(1)(a) of NCC Volume One or 13.6.2(1)(a) of the ABCB Housing Provisions.
Cell tips: A main water heater type is defined as: The domestic hot water unit in a dwelling that is connected to at least one shower and the largest number of hot water outlets.

## 13.6 Whole-of-Home Energy Usage
●
Climate Zone check
Result
Home details |  |  |  |  | Net equivalent energy usage |  |  |  | Hand Calc |  |  |  | #N/A | #N/A
[9 empty] | Net equivalent energy usage |  |  |  | #N/A | [16 empty] | ACT | 7 | ACT |  | ACT |  | ACT |  | ACT |  | ACT
| Your Project Name |  | 0 | [9 empty] | CZ/State | [6 empty] | 1 | ACT |  | Option 1 (net-zero) | Evaporative |  |  |  | ` | #N/A | NSW | 2 | NSW | 4 | NSW | 5 | NSW | 6 | NSW | 7 | NSW | 8
| State/Territory |  |  |  | Allowance |  |  | Allowance | #VALUE! | #VALUE! |  |  | '5-' | [7 empty] | NSW |  | Option 2 (net-zero ready) | Ducted heat pump |  |  |  |  | #N/A | NT | 1 | NT | 3 | NT |  | NT |  | NT |  | NT
| NCC Climate zone |  | 5 | < Help | [16 empty] | NT |  | Ducted gas | Non-ducted heat pump |  |  |  |  | #N/A | QLD | 1 | QLD | 2 | QLD | 3 | QLD | 5 | QLD |  | QLD
| Total Floor area (m2) |  |  | < Help | Actual | #N/A | #N/A | Actual | #N/A | #N/A | [6 empty] | Ee |  | False added to the Vlookup expression |  | QLD |  | Non-ducted gas | Other or not specified |  |  |  |  | #N/A | SA | 4 | SA | 5 | SA | 6 | SA |  | SA |  | SA
| NCC Building classification | [11 empty] | EF |  |  |  | EW |  |  |  | SA |  | Ducted heat pump | Electric storage (standard) |  |  |  |  | #N/A | TAS | 7 | TAS | 8 | TAS |  | TAS |  | TAS |  | TAS
[17 empty] | #N/A |  |  |  | TAS |  | Non-ducted heat pump | Electric storage (off peak) |  |  |  |  | #N/A | VIC | 4 | VIC | 6 | VIC | 7 | VIC | 8 | VIC |  | VIC
Equipment details | [20 empty] | VIC |  | Panel electric resistance | Heat pump (standard) | [5 empty] | WA | 1 | WA | 3 | WA | 4 | WA | 5 | WA | 6 | WA
Space heating/cooling |  |  |  |  | Pools and spas | [15 empty] | WA |  | Slab electric resistance | Heat pump (off peak)
[13 empty] | Area Factor | Adjusted area | [8 empty] | Wood heater | Solar electric |  | < changed from: Solar electric (standard) |  |  | 0
|  |  | If using a heat pump specify rating type > | [9 empty] | 0.0123 | 0 | [8 empty] | Other or not specified | Gas storage |  |  |  |  | 5
[9 empty] | Check Values | [14 empty] | Gas instantaneous
|  | Type | [10 empty] | Ep (pool) |  | State no | Round star rating |  | Fp | [5 empty] | Solar gas
| Main space conditioning - HEATING |  |  |  |  | Pool volume (L) | [6 empty] | 0 |  | #N/A | 0 |  | #N/A
|  |  |  | < Help | Pool pump star rating |  |  |  | #N/A
|  | Type | [10 empty] | Es Spa pump PV requirement
| Main space conditioning - COOLING |  |  | #N/A | [8 empty] | #N/A | #N/A
|  |  |  | < Help |  | Spa volume (L)
Changed fields - will now return an error if option is not found
Water heating |  |  |  |  | Photovoltaics
[14 empty] | F | AF |  |  |  | FALSE
| Main water heater type |  |  |  | Photovoltaic capacity (kW) | [8 empty] | <50 | 0.0123 |  |  |  | FALSE
[13 empty] | 50 | 50-59 | 0.0119
[13 empty] | 60 | 60-69 | 0.0116 | [8 empty] | #N/A |  |  | #N/A
Notes: | [12 empty] | 70 | 70-79 | 0.0113 |  |  |  | #N/A | #N/A |  |  |  | #N/A
1. This calculator automates the NCC whole-of-home energy usage requirements (Part 13.6 of the ABCB Housing Provisions and J3D14 of NCC Volume One). | [12 empty] | 80 | 80-89 | 0.0111 | < line was missing
2. For the purposes of this calculator, floor area is measured within the inside face of the external walls of the sole-occupancy unit (SOU) and includes any conditioned attached Class 10a part. | [9 empty] | Heating Gas star list | Heating'Heat pump star list |  | 90 | 90-99 | 0.0108
[10 empty] | < 3 | < 2.25 |  | 100 | 100-109 | 0.0106 |  |  |  | Ducted Gas<3 | 6 |  |  |  | Evaporative | 0 | Evaporative
[10 empty] | 3 to < 4.5 | 2.25 to < 3 |  | 110 | 110-119 | 0.0105 |  |  |  | Ducted Gas<3 | 6 |  |  |  | Ducted Heat Pump<2.25 | 1 | HP - Ducted < 3 stars (< 2.25)
[10 empty] | 4.5 to < 6 | 3 to < 3.75 |  | 120 | 120-129 | 0.0103 |  |  |  | Ducted Gas<4.5 | 16 |  |  |  | Ducted Heat Pump<3 | 2 | HP - Ducted < 4.5 stars (< 3)
[10 empty] | ≥ 6 | ≥ 3.75 |  | 130 | 130-139 | 0.0101 |  |  |  | Ducted Gas<6 | 26 |  |  |  | Ducted Heat Pump<3.75 | 3 | HP - Ducted < 6 stars (< 3.75)
[13 empty] | 140 | 140-149 | 0.01 |  |  |  | Ducted Gas>6 | 36 |  |  |  | Ducted Heat Pump>3.75 | 4 | HP - Ducted ≥ 6 stars (≥ 3.75)
[13 empty] | 150 | 150-159 | 0.0099 |  |  |  | Non-ducted Gas<3 | 46 |  |  |  | Non-ducted Heat Pump<2.25 | 5 | HP - Non-Ducted < 3 stars (< 2.25)
[13 empty] | 160 | 160-169 | 0.0097 |  |  |  | Non-ducted Gas<4.5 | 56 |  |  |  | Non-ducted Heat Pump<3 | 6 | HP - Non-Ducted < 4.5 stars (< 3)
[10 empty] | Heating Drop down star list |  |  | 170 | 170-179 | 0.0096 |  |  |  | Non-ducted Gas<6 | 66 |  |  |  | Non-ducted Heat Pump<3.75 | 7 | HP - Non-Ducted < 6 stars (< 3.75)
[10 empty] | NA |  |  | 180 | 180-189 | 0.0095 |  |  |  | Non-ducted Gas>6 | 76 |  |  |  | Non-ducted Heat Pump>3.75 | 8 | HP - Non-Ducted ≥ 6 stars (≥ 3.75)
[10 empty] | NA |  |  | 190 | 190-199 | 0.0094 |  |  |  | Ducted Heat Pump<2.25 | 92 |  |  |  | Other or not specified | 9 | Other or None Specified
[10 empty] | NA |  |  | 200 | 200-209 | 0.0093 |  |  |  | Ducted Heat Pump<3 | 102
[10 empty] | NA |  |  | 210 | 210-219 | 0.0092 |  |  |  | Ducted Heat Pump<3.75 | 112
[13 empty] | 220 | 220-229 | 0.0091 |  |  |  | Ducted Heat Pump>3.75 | 122 |  |  |  | Electric Storage (standard) | 2
[10 empty] | 4 |  |  | 230 | 230-239 | 0.009 |  |  |  | Non-ducted Heat Pump<2.25 | 132 |  |  |  | Electric Storage (off peak) | 3
[10 empty] | 44 |  |  | 240 | 240-249 | 0.009 |  |  |  | Non-ducted Heat Pump<3 | 142 |  |  |  | Heat Pump (Standard) | 4
[13 empty] | 250 | 250-259 | 0.0089 |  |  |  | Non-ducted Heat Pump<3.75 | 152 |  |  |  | Heat Pump (off peak) | 5
[13 empty] | 260 | 260-269 | 0.0088 |  |  |  | Non-ducted Heat Pump>3.75 | 162 |  |  |  | Solar Electric | 6 | < changed from: Solar electric (standard)
[10 empty] | Cooling |  |  | 270 | 270-279 | 0.0087 |  |  |  | Panel Electric Resistance | 178 |  |  |  | Gas Storage | 7
[10 empty] | #N/A |  |  | 280 | 280-289 | 0.0087 |  |  |  | Slab Electric Resistance | 198 |  |  |  | Gas Instantaneous | 8
[10 empty] | #N/A |  |  | 290 | 290-299 | 0.0086 |  |  |  | Wood Heater | 188 |  |  |  | Solar Gas | 9
[10 empty] | #N/A |  |  | 300 | 300-309 | 0.0085 |  |  |  | Other or not specified | 208
[10 empty] | #N/A |  |  | 310 | 310-319 | 0.0085
[13 empty] | 320 | 320-329 | 0.0084
[9 empty] | New Set up for heater and cooler dropdowns |  |  |  | 330 | 330-339 | 0.0083
[9 empty] | #N/A | < selected |  |  | 340 | 340-349 | 0.0083
[9 empty] | Star Rating (GEMS 2013) | Seasonal Star Rating (2019) | AEER/ACOP (GEMS 2013) | HSPF/TSCPF (GEMS 2019) | 350 | 350-359 | 0.0082
[9 empty] | 0 | 1 | 2 | 3 | 360 | 360-369 | 0.0082
[9 empty] | < 3 | < 2.25 | < 3.75 | < 3.75 | 370 | 370-379 | 0.0081 |  |  | '5-' | #N/A | #N/A
[9 empty] | 3 to < 4.5 | 2.25 to < 3 | 3.75 to < 4.5 | 3.75 to < 4.5 | 380 | 380-389 | 0.0081
[9 empty] | 4.5 to < 6 | 3 to < 3.75 | 4.5 to < 5.25 | 4.5 to < 5.25 | 390 | 390-399 | 0.008
[9 empty] | ≥ 6 | ≥ 3.75 | ≥ 5.25 | ≥ 5.25 | 400 | 400-409 | 0.008
[13 empty] | 410 | 410-419 | 0.0079
[13 empty] | 420 | 420-429 | 0.0079
[10 empty] | Selected | Equiv 2019 Star |  | 430 | 430-439 | 0.0078
[10 empty] | #N/A | < 2.25 |  | 440 | 440-449 | 0.0078
[10 empty] | #N/A | 2.25 to < 3 |  | 450 | 450-459 | 0.0077
[10 empty] | #N/A | #REF! |  | 460 | 460-469 | 0.0077
[10 empty] | #N/A | #REF! |  | 470 | 470-479 | 0.0077
[13 empty] | 480 | 480-489 | 0.0076
[13 empty] | 490 | 490-499 | 0.0076
[8 empty] | selected | Titles |  |  |  | 500 | >500 | 0.0075
[8 empty] | #N/A | Star Rating (2013) | Star Rating (2019) | ACOP Value | HSPF Value
[8 empty] | #N/A | Star Rating (2013) | Star Rating (2019) | AEER Value | TCSPF value Value
[13 empty] | 1 | [5 empty] | 2-SOU
[13 empty] | Climate zone | Jurisdiction | Energy factor (EF) |  |  |  | Climate zone | Jurisdiction | EF
[10 empty] | 2.77 |  | '1-QLD' | 1 | QLD | 2.77 | ✓ |  | '1-QLD' | 1 | QLD | 3.95 | ✓
[10 empty] | 3.25 |  | '1-WA' | 1 | WA | 3.25 | ✓ |  | '1-WA' | 1 | WA | 4.64 | ✓
[10 empty] | 1.91 |  | '1-NT' | 1 | NT | 1.91 | ✓ |  | '1-NT' | 1 | NT | 2.73 | ✓
[10 empty] | 1.32 |  | '2-NSW' | 2 | NSW | 1.32 | ✓ |  | '2-NSW' | 2 | NSW | 1.88 | ✓
[10 empty] | 1.78 |  | '2-QLD' | 2 | QLD | 1.78 | ✓ |  | '2-QLD' | 2 | QLD | 2.54 | ✓
[10 empty] | 2.46 |  | '3-QLD' | 3 | QLD | 2.46 | ✓ |  | '3-QLD' | 3 | QLD | 3.52 | ✓
[10 empty] | 2.87 |  | '3-WA' | 3 | WA | 2.87 | ✓ |  | '3-WA' | 3 | WA | 4.1 | ✓
[10 empty] | 1.23 |  | '3-NT' | 3 | NT | 1.23 | ✓ |  | '3-NT' | 3 | NT | 1.76 | ✓
[10 empty] | 1.8 |  | '4-NSW' | 4 | NSW | 1.8 | ✓ |  | '4-NSW' | 4 | NSW | 2.57 | ✓
[10 empty] | 1.25 |  | '4-VIC' | 4 | VIC | 1.25 | ✓ |  | '4-VIC' | 4 | VIC | 1.79 | ✓
[10 empty] | 1.86 |  | '4-SA' | 4 | SA | 1.86 | ✓ |  | '4-SA' | 4 | SA | 2.65 | ✓
[10 empty] | 2.34 |  | '4-WA' | 4 | WA | 2.34 | ✓ |  | '4-WA' | 4 | WA | 3.34 | ✓
[10 empty] | 1.75 |  | '5-NSW' | 5 | NSW | 1.75 | ✓ |  | '5-NSW' | 5 | NSW | 2.5 | ✓
[10 empty] | 2.28 |  | '5-QLD' | 5 | QLD | 2.28 | ✓ |  | '5-QLD' | 5 | QLD | 3.26 | ✓
[10 empty] | 1.79 |  | '5-SA' | 5 | SA | 1.79 | ✓ |  | '5-SA' | 5 | SA | 2.56 | ✓
[10 empty] | 2.35 |  | '5-WA' | 5 | WA | 2.35 | ✓ |  | '5-WA' | 5 | WA | 3.36 | ✓
[10 empty] | 2.4 |  | '6-NSW' | 6 | NSW | 2.4 | ✓ |  | '6-NSW' | 6 | NSW | 3.43 | ✓
[10 empty] | 1.63 |  | '6-VIC' | 6 | VIC | 1.63 | ✓ |  | '6-VIC' | 6 | VIC | 2.32 | ✓
[10 empty] | 2.51 |  | '6-SA' | 6 | SA | 2.51 | ✓ |  | '6-SA' | 6 | SA | 3.58 | ✓
[10 empty] | 3.2 |  | '6-WA' | 6 | WA | 3.2 | ✓ |  | '6-WA' | 6 | WA | 4.58 | ✓
[10 empty] | 2.33 |  | '7-NSW' | 7 | NSW | 2.33 | ✓ |  | '7-NSW' | 7 | NSW | 3.32 | ✓
[10 empty] | 1.62 |  | '7-VIC' | 7 | VIC | 1.62 | ✓ |  | '7-VIC' | 7 | VIC | 2.32 | ✓
[10 empty] | 3.08 |  | '7-TAS' | 7 | TAS | 3.08 | ✓ |  | '7-TAS' | 7 | TAS | 4.41 | ✓
[10 empty] | 2.56 |  | '7-ACT' | 7 | ACT | 2.56 | ✓ |  | '7-ACT' | 7 | ACT | 3.66 | ✓
[10 empty] | 3.99 |  | '8-NSW' | 8 | NSW | 3.99 | ✓ |  | '8-NSW' | 8 | NSW | 5.7 | ✓
[10 empty] | 2.82 |  | '8-VIC' | 8 | VIC | 2.82 | ✓ |  | '8-VIC' | 8 | VIC | 4.02 | ✓
[10 empty] | 3.92 |  | '8-TAS' | 8 | TAS | 3.92 | ✓ |  | '8-TAS' | 8 | TAS | 5.6 | ✓
[14 empty] | NSW | VIC | QLD | SA | WA | TAS | NT | ACT
[14 empty] | 2 | 3 | 4 | 5 | 6 | 7 | 8 | 9
Pool pump GEMS star rating
[14 empty] | NSW | VIC | QLD | SA | WA | TAS | NT | ACT
[13 empty] | 1 | 0.06 | 0.049 | 0.045988 | 0.067944 | 0.063 | 0.061 | 0.028 | 0.056
[13 empty] | 1.5 | 0.05 | 0.041 | 0.038823 | 0.057358 | 0.053 | 0.052 | 0.023 | 0.048
[13 empty] | 2 | 0.044 | 0.036 | 0.033739 | 0.049848 | 0.046 | 0.045 | 0.02 | 0.041
[13 empty] | 2.5 | 0.039 | 0.032 | 0.029796 | 0.044023 | 0.041 | 0.04 | 0.018 | 0.037
[13 empty] | 3 | 0.035 | 0.028 | 0.026574 | 0.039263 | 0.036 | 0.035 | 0.016 | 0.033
[13 empty] | 3.5 | 0.031 | 0.025 | 0.02385 | 0.035238 | 0.033 | 0.032 | 0.014 | 0.029
[13 empty] | 4 | 0.028 | 0.023 | 0.02149 | 0.031752 | 0.029 | 0.029 | 0.013 | 0.026
[13 empty] | 4.5 | 0.025 | 0.021 | 0.019409 | 0.028678 | 0.027 | 0.026 | 0.012 | 0.024
[13 empty] | 5 | 0.023 | 0.019 | 0.017547 | 0.025927 | 0.024 | 0.023 | 0.011 | 0.022
[13 empty] | 5.5 | 0.021 | 0.017 | 0.015863 | 0.023439 | 0.022 | 0.021 | 0.01 | 0.02
[13 empty] | 6 | 0.019 | 0.015 | 0.014325 | 0.021167 | 0.02 | 0.019 | 0.009 | 0.018
[13 empty] | 6.5 | 0.017 | 0.014 | 0.012911 | 0.019078 | 0.018 | 0.017 | 0.008 | 0.016
[13 empty] | 7 | 0.015 | 0.012 | 0.011601 | 0.017143 | 0.016 | 0.016 | 0.007 | 0.014
[13 empty] | 7.5 | 0.013 | 0.011 | 0.010382 | 0.015342 | 0.014 | 0.014 | 0.006 | 0.013
[13 empty] | 8 | 0.012 | 0.01 | 0.0092417 | 0.013657 | 0.013 | 0.012 | 0.006 | 0.011
[13 empty] | 8.5 | 0.011 | 0.009 | 0.0081704 | 0.012074 | 0.011 | 0.011 | 0.005 | 0.01
[13 empty] | 9 | 0.009 | 0.008 | 0.0071604 | 0.010582 | 0.01 | 0.01 | 0.004 | 0.009
[13 empty] | 9.5 | 0.008 | 0.007 | 0.0062049 | 0.0091704 | 0.009 | 0.008 | 0.004 | 0.008
[13 empty] | 10 | 0.007 | 0.006 | 0.0052985 | 0.0078313 | 0.007 | 0.007 | 0.003 | 0.007
[13 empty] | Spa pump GEMS star rating | NSW | VIC | QLD | SA | WA | TAS | NT | ACT
[13 empty] | All types | 0.071 | 0.058 | 0.055 | 0.081 | 0.075 | 0.073 | 0.033 | 0.067 | ✓
Click to view Part 13.6 of National Construction Code
13.6 WHOLE-OF-HOME
Housing Energy Efficiency Calculator
Note on S11: Woolnough, Matt: Looks up the energy factor based on the location climate zone and building class.
Note on W11: Lu, Roger: E_w, or E_e is the efficiency factor obtained.
Note on F15: Heat pumps When using a ducted or non-ducted heat pump users have the optoin to select the relevant rating system supplied for the hearing and cooling heat pump systems. For Pre 2019 heating and cooling heat pump systems: ● 2013 Gems star rating, or ● AEER/ACOP factor For Post 2019 heating and cooling heat pump systems: ● 2019 GEMS star rating, or ● HSPF/TSCPF factors
Note on S15: Lu, Roger: Looks up the area factor from the relevant Volume One or Housing Provisions tables.
Note on Y29: Woolnough, Matt: Takes star rating for space heating.
Note on Z29: Woolnough, Matt: Takes input from from space heating type and joins to star rating.
Note on AG29: Woolnough, Matt: Sets the value of the column being looked in the lookup array based on space cooling type.
Note on Y30: Woolnough, Matt: Takes star rating for the space cooling.
Note on Z30: Woolnough, Matt: Takes input value for space cooling type and joins star rating
Note on X60: Woolnough, Matt: Takes user input for location to which is used to navigate to the correct sheet when determining Ew
Note on Y60: Woolnough, Matt: Navigates to the correct row based on the space heating selection and lets top left of the lookup array in column C
Note on Z60: Woolnough, Matt: sets bettom right value for lookup array in column K

## 13.7 Help (hidden)
13.7 SERVICES HELP GUIDE
Housing Energy Efficiency Calculator
Link:
This link will take the user to the part 13.7 of the National Construction Code.
Link:
This link will take the user to the Artificial Lighting Calculator (13.7.6).

## 13.7 Services
13.7.1 Application of Part 13.7
Part 13.7 must be applied as directed in H6D2(2)
Click to View Part 13.7 of National Construction Code
TRUE | 13.7.2, 13.7.3, 13.7.4, 13.7.5, 13.7.7
By ticking this box, you agree to meet the requirements of the following Clauses of the Housing Provisions; 13.7.2 Insulation of services, 13.7.3 Central heating water piping, 13.7.4 Heating and cooling ductwork, 13.7.5 Electric resistance space heating, and 13.7.7 Water heater in a heated water supply system.
TRUE | 13.7.2 Insulation of Services
Thermal insulation for central heating water piping and heating and cooling ductwork must - (a) be protected against the effects of weather and sunlight; & (b) be able to withstand the temperatures within the piping or ductwork; & (c) use thermal insulation material in accordance with AS/NZS 4859.1
13.7.3 Central Heating Water Piping
The central heating water piping provisions apply to systems designed to heat the building via water, such as a hydronic heating system
|  | Does your project have central heating water piping that is not within a conditioned space (Yes/No)? |  |  | Yes
Your central heating water piping must be thermally insulated to achieve the minimum material R-Values as set out in the table below:
|  | Piping |  | Minimum material R-Value Required
|  | Internal piping |  | 0.4
|  | Piping located within a ventilated wall space, an enclosed building subfloor or a roof space |  | 0.6
|  | Piping located outside the building or in an unenclosed building subfloor or roof space |  | 0.6
13.7.4 Heating and Cooling Ductwork
|  | Are the ducts: (i) under a suspended floor with an enclosed perimeter; or (ii) in a roof space that has an insulation of greater than or equal to R0.5 directly beneath the roofing. |  |  | Yes
TRUE |  | Heating and cooling ductwork and fittings must— (a) achieve the material R-Value in the table below; and (b) be sealed against air loss— (i) by closing all openings in the surface, joints and seams of ductwork with adhesives, mastics, sealants or gaskets in accordance with AS 4254.1 and AS 4254.2 for a Class C seal; or (ii) for flexible ductwork, with a draw band in conjunction with a sealant or adhesive tape Note the above requirements do not apply to heating and cooling ductwork and fittings located within the insulated building envelope including a service riser within the conditioned space, internal floors between storeys and the like.
|  | Heating and Cooling Ductwork |  | Minimum material R-Value Required
|  | Heating-only system or cooling-only system including an evaporative cooling system |  | 1
|  | Combined heating and refrigerated cooling system |  | 0.5
TRUE |  | Duct insulation must— (a) abut adjoining duct insulation to form a continuous barrier; and (b) be installed so that it maintains its position and thickness, other than at flanges and supports; and (c) where located outside the building, under a suspended floor, in an attached Class 10a building or in a roof space— (i) be protected by an outer sleeve of protective sheeting to prevent the insulation becoming damp; and (ii) have the outer protective sleeve sealed with adhesive tape not less than 48 mm wide creating an airtight and waterproof seal.
TRUE | 13.7.5 Electric Resistance Space Heating
Requirements for an electric resistance space heating system that serves more than one room must have - (a) separate isolating switches for each room; & (b) a separate temperature controller and time switch for each group of rooms with common heating needs; & (c) power loads of not more than 110W/m² for living areas, and 150W/m² for bathrooms.
TRUE | 13.7.7 Water heater in a heated water supply system
Compliance regulation where a water heater in a heated water supply system must be designed and installed in accordance with Part B2 of NCC Volume Three - Plumbing Code of Australia
13.7.6 Artificial lighting
The provisions of Part 13.6 apply to a Class 1 building.
Go To 13.7.6 Artificial Lighting
TRUE | 13.7.8 and 13.7.9
By ticking this box, you agree to meet the requirements of the following Clauses of the Housing Provisions; 13.7.8 Swimming pool heating and pumping, 13.7.9 Spa pool heating and pumping.
TRUE | 13.7.8 Swimming pool heating and pumping
For the purposes of 13.7.8, a swimming pool does not include a spa pool
To comply with the regulations, the heating for a swimming pool must be by - (a) a solar heater not boosted by electric resistance heating; or (b) a heater using reclaimed energy; or (c) a gas heater; or (d) a heat pump; or (e) a combination of (a) to (d)
TRUE | 1. Applicable to gas heater or a heat pump
It is necessary that if some or all of the pool heating requires a gas heater or a heat pump, the swimming pool must have a cover with a minimum R-Value of 0.05, unless located in a conditioned space; and a time switch to control the operation of the heater. A time switch is also required to control the operation of a circulation pump.
TRUE | 13.7.9 Spa pool heating and pumping
To comply with the regulations, the heating for a spa pool that shares a water recirculation system with a swimming pool must be by - (a) a solar heater; or (b) a heater using reclaimed energy; or (c) a gas heater; or (d) a heat pump; or (e) a combination of (a) to (d)
TRUE | 1. Applicable to gas heater or a heat pump
It is necessary that if some or all of the spa heating requires a gas heater or a heat pump, the spa pool must have a cover; and a push buton and a time switch to control the operation of the heater. A time switch is also required if the spa pool has a capacity of 680L to control the operation of a circulation pump.
13.7 SERVICES
Housing Energy Efficiency Calculator

## 13.7.6 Help (hidden)
Tips for using the Lighting Calculator:
Calculator version (3.10):
1 |  | This version of the Lighting Calculator was first issued for use with Part 3.12.5.5 Artificial lighting in Volume Two of NCC 2019. Updates to this file may be available from the ABCB website from time to time. The file name will include the version number. The latest version should always be used.
2 |  | A record of changes made to each version of the Lighting Calculator appears at the end of this Help section. (Scroll down to see the version history.)
Operating system:
3 |  | The Lighting Calculator has been developed in the Windows ® version of Microsoft Excel ®. This file, in the .xlsx format, is suitable for use in the 2010 and later versions of Excel for Windows.
4 |  | The Lighting Calculator is not compatible with Microsoft Excel 2003 or earlier, while substantial data validation issues may be encountered using Microsoft Excel 2007.
5 |  | The Lighting Calculator is not compatible with Google Docs or similar alternatives to Microsoft Excel.
Application
6 |  | The Lighting Calculator applies only the following provisions —
in Volume Two: 3.12.5.5(a) and 3.12.5.5(b),
All other lighting provisions, including any exemptions, are determined by the relevant provisions of the NCC.
Using the Calculator
7 |  | When opening the Calculator, the first screen will provide four navigation options which are explained in notes 8 to 11 below.
8 |  | Residential Lighting Calculator for NCC Volume Two: This calculator can be used with NCC Volume Two, for a Class 1 building and a Class 10a building associated with a Class 1 building.
9 |  | Illumination Power Density Adjustment Factors for a Control Device: The calculator provides links to this screen, which outlines the information contained in 3.12.5.5(f) of NCC Volume Two. When using this screen, it is important to note the letter located on the left hand side of each adjustment factor because this letter is used to identify adjustment factors in the drop down menus provided by the calculators.
10 |  | Help screen: This option navigates to this page with its tips for using the calculator and links to screenshots with explanatory notes.
11 |  | Worksheet: The worksheet has been made available to record notes or to make other calculations. The use of the worksheet is optional and responsibility for its contents and consequences remains entirely with the user
12 |  | Additional information: Additional information is provided in a table beyond the right hand side of each calculator. This is for information only and is intended to offer the user a greater understanding of the figures involved in producing the final outcome values. The values relate to the individual rows of the related calculator but the information is not designed to be printed out.
Displaying the calculator forms
13 |  | Each calculator form has been designed for viewing as a whole "page" with 10 rows visible in the lighting systems table when the Excel ribbon is minimised, assuming a screen resolution of 1920 x 1080 pixels. At this resolution, the zoom function (located on the top tool bar, under View ¦ Zoom, or at the bottom right hand corner of the Excel window should be set to 70%.
14 |  | Users can change the number of rows in the table by using the arrow to the left of the 'ID' heading near the top left of the lighting systems table. First set the number of rows preferred in the input cell immediately above the table. (Up to 40 rows can be displayed for this Residential Calculator) Then click the arrow and select that number in the drop down list which opens. (The number set will be the only number shown in the list.)
1. Displaying the calculator form
Adding and changing lighting details:
15 |  | The calculator is designed to accept inputs made in sequence. Error and Alert messages, as discussed below, may not work effectively if the designed sequence is not followed. If input restrictions or errors occur, start from the beginning by entering the description of the building, then its Classification and the number of table rows preferred. Next, input the lighting systems, one row at a time, filling in all of the columns except for:
• the Adjustment Factor columns, if no adjustment factor is going to be used.
2. Adding and changing lighting details
Error and alert messages
16 |  | The Calculator has been designed to identify anticipated input errors but may not trap all invalid inputs.
17 |  | Input issues in each row of the lighting systems table are identified in red font on the right of the row (over the Outcomes area).
18 |  | If data validation messages prevent intended input (particularly in the four columns under the Fixed Dimming Percentages headings), read any error message carefully and click Cancel instead of Retry. Read the input advice and enter a suitable value.
19 |  | Calculator outcomes cannot be displayed until all input issues have been resolved (clearing any colour highlighting and advisory messages). Several messages may appear in sequence for the same row as issues are resolved.
3. Error and alert messages
Outcomes reporting
20 |  | The outcomes on the right hand side of the Calculator form will be displayed with a colour coding which is illustrated on the screenshots sheet. In general, green is used to indicate a Pass and red highlights a Failure.
21 |  | The two % values reported in each row of the rightmost column are, firstly, the % contribution of each lighting system to the aggregate result for related systems and, secondly, the % of the aggregate allowance used by those related systems. For related systems, the first % values will always add up to 100%. The second % value will be the same for any of the related systems.
22 |  | Calculator outcomes resulting in a "tick" are valid only if all of the input details comply with relevant NCC Deemed-to-Satisfy (DTS) Provisions.
4. Outcomes Reporting
Printing
23 |  | The Calculator form can be printed using the File ¦ Print menu or the Print button on the top icon bar.
24 |  | The print area has been pre-set to allow printing as one or more A4 pages (landscape format), depending on the number of rows displayed in the form. Some margins may need adjustment to suit some printers (particularly inkjets).
25 |  | These Help instructions can be printed (using File ¦ Print) for ready reference while using the calculator forms.
Version history:
3.10:
| • | Styling updates
3.00:
| • | Updated to reflect changes to the NCC 2019 and separate the Volume One And Volume Two Lighting Calculators
| • | Separation between adjustment factors in Volume One and Volume Two added, with separate reference tables to reflect the provisions of 2019
| • | Correct input checks updated to suit new requirements for 2019 Volume One adjustment factors
| • | Styling updates
| • | Help and Screenshots updated to reflect changes
| • | New protection and passwords
2.30:
| • | Usability improvements including alterations to formatting
| • | Minor changes to some table headings
| • | Minor correction amendments to the adjustment factor selection
| • | New screenshots.
2.20:
| • | Correction amendments for outcome reporting in both the Residential Calculator and Non-residential Calculator, including conditional formatting changes.
| • | Correction of calculation for fixed dimming used as a second adjustment factor in the Residential Calculator.
| • | Removal of the 'Storey' identifier from both the Residential and Non-residential Calculators.
| • | Usability improvements including more conditional formatting for missing inputs.
| • | Minor changes to some table headings and advisory message contents.
| • | Amendments to wording and order of some entries on this Help screen.
| • | New screenshots.
2.10
| • | Correction amendment for the design calculated outcome for Class 1, 2 and 4 buildings.
| • | Formatting amendment for the Verandah or Balcony calculated outcome for Class 1, 2 and 4 buildings.
| • | Minor editorial amendments.
2.00
| • | Amend calculator in response to public consultation.
| • | Amend adjustment factors in the Residential Calculator in response to changes in NCC 2011.
| • | Amend the calculations in the Residential Calculator to reflect different lighting zones.
1.00:
| • | First public issue.
Acknowledgements
The Australian Building Codes Board (ABCB) would like to acknowledge and thank the practitioners, industry bodies and government agencies who assisted in the development of the Lighting Calculator. This assistance has helped refine the Calculator, improving its functionality and user interface.
13.7.6 ARTIFICIAL LIGHTING HELP GUIDE
Housing Energy Efficiency Calculator
Additional information table:
A table to the right of the calculator form provides additional information about the impact of any adjustment factors used for individual lighting systems.
Scroll right to see the table.
Zoom setting option:
Use the zoom to see the full width of the form depending on your screen resolution.
To change the number of rows displayed (step 2 of 2):
Click the arrow in the blue filled heading above and then select the only number in the drop down list. (This number will always match the number input for step 1.)
To change the number of rows displayed (step 1 of 2):
Input the required number of rows here and press Enter. (This cell will not accept numbers that would cause rows with data to be hidden.)
"Adjustment Factors" menu:
Items listed in the drop down menu relate to those in 3.12.5.5.
Classification menu:
Use the drop down menu to select the building Classification.
Calculated Outcomes:
Outcomes are displayed progressively as lighting systems are added to the table, provided details for each system are complete.
Results may change as more systems are added.
"Space" menu:
Spaces are listed in the drop down menu.
Navigation button:
Links to a detailed list of Adjustment Factors.
Outcomes reporting:
Outcomes are not displayed when input issues have been identified.
Missing data:
Missing inputs for columns to the left of the Adjustment Factor columns are not colour filled but are identified in the input alert by column name.
Missing data highlight:
Colour fill highlights missing Adjustment Factor data mentioned in input alerts to the right.
Data highlighting:
Data without an expected related value is shown in red bold italics font. (In this case, the related Factor is missing.)
Advisory Notes:
Advisory notes may appear above the table in response to some lighting systems inputs.
Input Alerts:
Input alerts about missing data may appear in the Outcomes area of the lighting systems table.
Locations for reporting:
Systems in the three different Locations input in this example are separately assessed and reported in the Outcomes columns.
Tick / Cross box:
A Pass for the overall design is indicated by a tick (on green fill) in this box. A Failure is shown by a cross (on red fill).
Critical Location:
The Failure for this Location causes the overall design to Fail.
System Shares and Location Outcomes:
The Help screen explains how to interpret these % values. Green fill indicates an aggregate Pass for the Systems in each Location.
Space Outcomes:
Red font on white fill shows that a system exceeds the allowance for its Space when the aggregate for the Location still Passes.
Advisory Note:
Note explains that separate aggregate allowances are calculated when there are inputs for lighting systems in different Locations.
Outcomes heading:
Outcomes area heading text and fill colour changes to indicate whether the overall design Passes or Fails.
Allowance column:
Text and fill colour in this column matches the formatting of the "System Share" column on the right of the table.

## 13.7.6 Artificial Lighting
Calculator
|  | Building name/description | [7 empty] | Classification | [6 empty] | FALSE | [69 empty] | TopInputsOKTwo
|  | 0 | [7 empty] | Class 1 | [76 empty] | TRUE
[63 empty] | Rows Preferred | 10
[63 empty] | Rows Shown | 10
|  | Number of rows preferred in table below |  |  | 10 | (as currently displayed)
Display Precision
[38 empty] | 0 | RowsFilledTwo | [22 empty] | 2
|  | Description | Type of space | Floor area of the space | Design Lamp or Illumination Power Load | Location |  | Adjustment Factor |  |  |  | CALCULATED OUTCOMES |  |  |  | Adjustment Factor 1 | Adjustment Factor Used | Lowest Adjustment Factor | Adjusted MLPD 1 Including Room Aspect | Class 1, 2 or 4 values |  |  |  |  | Verandah or Balcony values |  |  |  |  | Class 10 values |  |  |  |  | Entry Inputs Ok | Adjustment 1 inputs OK (Volume Two) | Verandah or balcony used | Data entered in Row | Row Left Blank For Function | Row Left Blank Realistic | Entry Inputs and Adjustment Input Ok | Aggregate Outcomes |  | Lamp Power Density / Illumination Power Density |  | Advice | Advice 2 (not used in this version) | Adjustment Factor One Advice | General Advisory Note (Named Range: GeneralAdviceTwo) | Show General Advisory Note | Conditional Formatting | [8 empty] | Lighting System Share | Percentage of Allowance | Outcome label | Location OK |  |  | ID | Description | Location | Lamp / Illumination Power Density Allowance (prior to use of any Adjustment Factors) | Adjustment Factor One | Lamp / Illumination Power Density Allowance (after use of any Adjustment Factors) | Inputs needed |  | Tests below were formerly located in consolidated formulae in columns AT-AV
[8 empty] | Adjustment Factor | Dimming % Area | Dimming % of Full Power | Design Lumen Depreciation Factor | Lamp or Illumination Power Density |  | System Share of % of Aggregate Allowance Used | [36 empty] | Allowance |  | Lamp Power Density / Illumination Power Density Design |  |  |  | Lighting System Share of % of Allowance Used | [6 empty] | 10 | [7 empty] | Lighting System inputs |  |  |  |  | First Adjustment Factor inputs | [9 empty] | 0 | sum of row totals below
[12 empty] | System Allowance | System Design | [6 empty] | Floor area | Design Load | Allowance |  | Design W/m² | Floor area | Design Load | Allowance |  | Design W/m² | Floor area | Design Load | Allowance |  | Design W/m² | [7 empty] | DLPL | MLPL | Allowance | Design | [5 empty] | Green cell white text | Red cell white text | Green cell white text | Red cell white text | White cell green text | White cell red text | Green cell white text | Red cell white text | Tan cell |  |  |  |  | RowsShownTwo | [7 empty] | Description | Space | Floor area | Design Load | Location | Fixed Dimming m² | Fixed Dimming % | all Fixed data | Fixed Dimming @ Illuminance Factor | Illuminance Factor @ Fixed Dimming | NA Check | Depreciation Factor @ Design LPF | Design LDF @ Additional LDF | Fixed Dimming % Without Fixed Dimming Selected | Valid Adjustment Factor | Input Issues | Row Not Skipped
| ID | [20 empty] | W/m² | Watts |  |  |  | W/m² | Watts |  |  |  | W/m² | Watts | [30 empty] | Row | Show
10 | 1 | [15 empty] | FALSE |  |  | 0 | 0 | 0 | 0 | 0 | 0 | 0 | 0 | 0 | 0 | 0 | 0 | 0 | 0 | 0 | TRUE | TRUE |  | FALSE | FALSE | TRUE | TRUE | 0 | [7 empty] | FALSE | FALSE | FALSE | FALSE | FALSE | TRUE | FALSE | FALSE | FALSE | FALSE | FALSE | FALSE |  | no data | 1 | 10 | 1 | 0 | 0 |  |  |  | OK | OK | OK | OK | OK | OK | OK | OK | OK | OK | OK | OK | OK | OK | OK | 0 | OK
10 | 2 | [15 empty] | FALSE |  |  | 0 | 0 | 0 | 0 | 0 | 0 | 0 | 0 | 0 | 0 | 0 | 0 | 0 | 0 | 0 | TRUE | TRUE |  | FALSE | FALSE | TRUE | TRUE | 0 | [8 empty] | FALSE | FALSE | FALSE | FALSE | TRUE | FALSE | FALSE | FALSE | FALSE | FALSE | FALSE |  | no data | 2 | 10 | 2 | 0 | 0 |  |  |  | OK | OK | OK | OK | OK | OK | OK | OK | OK | OK | OK | OK | OK | OK | OK | 0 | OK
10 | 3 | [15 empty] | FALSE |  |  | 0 | 0 | 0 | 0 | 0 | 0 | 0 | 0 | 0 | 0 | 0 | 0 | 0 | 0 | 0 | TRUE | TRUE |  | FALSE | FALSE | TRUE | TRUE | 0 | [8 empty] | FALSE | FALSE | FALSE | FALSE | TRUE | FALSE | FALSE | FALSE | FALSE | FALSE | FALSE |  | no data | 3 | 10 | 3 | 0 | 0 |  |  |  | OK | OK | OK | OK | OK | OK | OK | OK | OK | OK | OK | OK | OK | OK | OK | 0 | OK
10 | 4 | [15 empty] | FALSE |  |  | 0 | 0 | 0 | 0 | 0 | 0 | 0 | 0 | 0 | 0 | 0 | 0 | 0 | 0 | 0 | TRUE | TRUE |  | FALSE | FALSE | TRUE | TRUE | 0 | [8 empty] | FALSE | FALSE | FALSE | FALSE | TRUE | FALSE | FALSE | FALSE | FALSE | FALSE | FALSE |  | no data | 4 | 10 | 4 | 0 | 0 |  |  |  | OK | OK | OK | OK | OK | OK | OK | OK | OK | OK | OK | OK | OK | OK | OK | 0 | OK
10 | 5 | [15 empty] | FALSE |  |  | 0 | 0 | 0 | 0 | 0 | 0 | 0 | 0 | 0 | 0 | 0 | 0 | 0 | 0 | 0 | TRUE | TRUE |  | FALSE | FALSE | TRUE | TRUE | 0 | [8 empty] | FALSE | FALSE | FALSE | FALSE | TRUE | FALSE | FALSE | FALSE | FALSE | FALSE | FALSE |  | no data | 5 | 10 | 5 | 0 | 0 |  |  |  | OK | OK | OK | OK | OK | OK | OK | OK | OK | OK | OK | OK | OK | OK | OK | 0 | OK
10 | 6 | [15 empty] | FALSE |  |  | 0 | 0 | 0 | 0 | 0 | 0 | 0 | 0 | 0 | 0 | 0 | 0 | 0 | 0 | 0 | TRUE | TRUE |  | FALSE | FALSE | TRUE | TRUE | 0 | [8 empty] | FALSE | FALSE | FALSE | FALSE | TRUE | FALSE | FALSE | FALSE | FALSE | FALSE | FALSE |  | no data | 6 | 10 | 6 | 0 | 0 |  |  |  | OK | OK | OK | OK | OK | OK | OK | OK | OK | OK | OK | OK | OK | OK | OK | 0 | OK
10 | 7 | [15 empty] | FALSE |  |  | 0 | 0 | 0 | 0 | 0 | 0 | 0 | 0 | 0 | 0 | 0 | 0 | 0 | 0 | 0 | TRUE | TRUE |  | FALSE | FALSE | TRUE | TRUE | 0 | [8 empty] | FALSE | FALSE | FALSE | FALSE | TRUE | FALSE | FALSE | FALSE | FALSE | FALSE | FALSE |  | no data | 7 | 10 | 7 | 0 | 0 |  |  |  | OK | OK | OK | OK | OK | OK | OK | OK | OK | OK | OK | OK | OK | OK | OK | 0 | OK
10 | 8 | [15 empty] | FALSE |  |  | 0 | 0 | 0 | 0 | 0 | 0 | 0 | 0 | 0 | 0 | 0 | 0 | 0 | 0 | 0 | TRUE | TRUE |  | FALSE | FALSE | TRUE | TRUE | 0 | [8 empty] | FALSE | FALSE | FALSE | FALSE | TRUE | FALSE | FALSE | FALSE | FALSE | FALSE | FALSE |  | no data | 8 | 10 | 8 | 0 | 0 |  |  |  | OK | OK | OK | OK | OK | OK | OK | OK | OK | OK | OK | OK | OK | OK | OK | 0 | OK
10 | 9 | [15 empty] | FALSE |  |  | 0 | 0 | 0 | 0 | 0 | 0 | 0 | 0 | 0 | 0 | 0 | 0 | 0 | 0 | 0 | TRUE | TRUE |  | FALSE | FALSE | TRUE | TRUE | 0 | [8 empty] | FALSE | FALSE | FALSE | FALSE | TRUE | FALSE | FALSE | FALSE | FALSE | FALSE | FALSE |  | no data | 9 | 10 | 9 | 0 | 0 |  |  |  | OK | OK | OK | OK | OK | OK | OK | OK | OK | OK | OK | OK | OK | OK | OK | 0 | OK
10 | 10 | [15 empty] | FALSE |  |  | 0 | 0 | 0 | 0 | 0 | 0 | 0 | 0 | 0 | 0 | 0 | 0 | 0 | 0 | 0 | TRUE | TRUE |  | FALSE | FALSE | TRUE | TRUE | 0 | [8 empty] | FALSE | FALSE | FALSE | FALSE | TRUE | FALSE | FALSE | FALSE | FALSE | FALSE | FALSE |  | no data | 10 | 10 | 10 | 0 | 0 |  |  |  | OK | OK | OK | OK | OK | OK | OK | OK | OK | OK | OK | OK | OK | OK | OK | 0 | OK
- | 11 | [15 empty] | FALSE |  |  | 0 | 0 | 0 | 0 | 0 | 0 | 0 | 0 | 0 | 0 | 0 | 0 | 0 | 0 | 0 | TRUE | TRUE |  | FALSE | FALSE | TRUE | TRUE | 0 | [8 empty] | FALSE | FALSE | FALSE | FALSE | TRUE | FALSE | FALSE | FALSE | FALSE | FALSE | FALSE |  | no data | 11 | - | 11 | 0 | 0 |  |  |  | OK | OK | OK | OK | OK | OK | OK | OK | OK | OK | OK | OK | OK | OK | OK | 0 | OK
- | 12 | [15 empty] | FALSE |  |  | 0 | 0 | 0 | 0 | 0 | 0 | 0 | 0 | 0 | 0 | 0 | 0 | 0 | 0 | 0 | TRUE | TRUE |  | FALSE | FALSE | TRUE | TRUE | 0 | [8 empty] | FALSE | FALSE | FALSE | FALSE | TRUE | FALSE | FALSE | FALSE | FALSE | FALSE | FALSE |  | no data | 12 | - | 12 | 0 | 0 |  |  |  | OK | OK | OK | OK | OK | OK | OK | OK | OK | OK | OK | OK | OK | OK | OK | 0 | OK
- | 13 | [15 empty] | FALSE |  |  | 0 | 0 | 0 | 0 | 0 | 0 | 0 | 0 | 0 | 0 | 0 | 0 | 0 | 0 | 0 | TRUE | TRUE |  | FALSE | FALSE | TRUE | TRUE | 0 | [8 empty] | FALSE | FALSE | FALSE | FALSE | TRUE | FALSE | FALSE | FALSE | FALSE | FALSE | FALSE |  | no data | 13 | - | 13 | 0 | 0 |  |  |  | OK | OK | OK | OK | OK | OK | OK | OK | OK | OK | OK | OK | OK | OK | OK | 0 | OK
- | 14 | [15 empty] | FALSE |  |  | 0 | 0 | 0 | 0 | 0 | 0 | 0 | 0 | 0 | 0 | 0 | 0 | 0 | 0 | 0 | TRUE | TRUE |  | FALSE | FALSE | TRUE | TRUE | 0 | [8 empty] | FALSE | FALSE | FALSE | FALSE | TRUE | FALSE | FALSE | FALSE | FALSE | FALSE | FALSE |  | no data | 14 | - | 14 | 0 | 0 |  |  |  | OK | OK | OK | OK | OK | OK | OK | OK | OK | OK | OK | OK | OK | OK | OK | 0 | OK
- | 15 | [15 empty] | FALSE |  |  | 0 | 0 | 0 | 0 | 0 | 0 | 0 | 0 | 0 | 0 | 0 | 0 | 0 | 0 | 0 | TRUE | TRUE |  | FALSE | FALSE | TRUE | TRUE | 0 | [8 empty] | FALSE | FALSE | FALSE | FALSE | TRUE | FALSE | FALSE | FALSE | FALSE | FALSE | FALSE |  | no data | 15 | - | 15 | 0 | 0 |  |  |  | OK | OK | OK | OK | OK | OK | OK | OK | OK | OK | OK | OK | OK | OK | OK | 0 | OK
- | 16 | [15 empty] | FALSE |  |  | 0 | 0 | 0 | 0 | 0 | 0 | 0 | 0 | 0 | 0 | 0 | 0 | 0 | 0 | 0 | TRUE | TRUE |  | FALSE | FALSE | TRUE | TRUE | 0 | [8 empty] | FALSE | FALSE | FALSE | FALSE | TRUE | FALSE | FALSE | FALSE | FALSE | FALSE | FALSE |  | no data | 16 | - | 16 | 0 | 0 |  |  |  | OK | OK | OK | OK | OK | OK | OK | OK | OK | OK | OK | OK | OK | OK | OK | 0 | OK
- | 17 | [15 empty] | FALSE |  |  | 0 | 0 | 0 | 0 | 0 | 0 | 0 | 0 | 0 | 0 | 0 | 0 | 0 | 0 | 0 | TRUE | TRUE |  | FALSE | FALSE | TRUE | TRUE | 0 | [8 empty] | FALSE | FALSE | FALSE | FALSE | TRUE | FALSE | FALSE | FALSE | FALSE | FALSE | FALSE |  | no data | 17 | - | 17 | 0 | 0 |  |  |  | OK | OK | OK | OK | OK | OK | OK | OK | OK | OK | OK | OK | OK | OK | OK | 0 | OK
- | 18 | [15 empty] | FALSE |  |  | 0 | 0 | 0 | 0 | 0 | 0 | 0 | 0 | 0 | 0 | 0 | 0 | 0 | 0 | 0 | TRUE | TRUE |  | FALSE | FALSE | TRUE | TRUE | 0 | [8 empty] | FALSE | FALSE | FALSE | FALSE | TRUE | FALSE | FALSE | FALSE | FALSE | FALSE | FALSE |  | no data | 18 | - | 18 | 0 | 0 |  |  |  | OK | OK | OK | OK | OK | OK | OK | OK | OK | OK | OK | OK | OK | OK | OK | 0 | OK
- | 19 | [15 empty] | FALSE |  |  | 0 | 0 | 0 | 0 | 0 | 0 | 0 | 0 | 0 | 0 | 0 | 0 | 0 | 0 | 0 | TRUE | TRUE |  | FALSE | FALSE | TRUE | TRUE | 0 | [8 empty] | FALSE | FALSE | FALSE | FALSE | TRUE | FALSE | FALSE | FALSE | FALSE | FALSE | FALSE |  | no data | 19 | - | 19 | 0 | 0 |  |  |  | OK | OK | OK | OK | OK | OK | OK | OK | OK | OK | OK | OK | OK | OK | OK | 0 | OK
- | 20 | [15 empty] | FALSE |  |  | 0 | 0 | 0 | 0 | 0 | 0 | 0 | 0 | 0 | 0 | 0 | 0 | 0 | 0 | 0 | TRUE | TRUE |  | FALSE | FALSE | TRUE | TRUE | 0 | [8 empty] | FALSE | FALSE | FALSE | FALSE | TRUE | FALSE | FALSE | FALSE | FALSE | FALSE | FALSE |  | no data | 20 | - | 20 | 0 | 0 |  |  |  | OK | OK | OK | OK | OK | OK | OK | OK | OK | OK | OK | OK | OK | OK | OK | 0 | OK
- | 21 | [15 empty] | FALSE |  |  | 0 | 0 | 0 | 0 | 0 | 0 | 0 | 0 | 0 | 0 | 0 | 0 | 0 | 0 | 0 | TRUE | TRUE |  | FALSE | FALSE | TRUE | TRUE | 0 | [8 empty] | FALSE | FALSE | FALSE | FALSE | TRUE | FALSE | FALSE | FALSE | FALSE | FALSE | FALSE |  | no data | 21 | - | 21 | 0 | 0 |  |  |  | OK | OK | OK | OK | OK | OK | OK | OK | OK | OK | OK | OK | OK | OK | OK | 0 | OK
- | 22 | [15 empty] | FALSE |  |  | 0 | 0 | 0 | 0 | 0 | 0 | 0 | 0 | 0 | 0 | 0 | 0 | 0 | 0 | 0 | TRUE | TRUE |  | FALSE | FALSE | TRUE | TRUE | 0 | [8 empty] | FALSE | FALSE | FALSE | FALSE | TRUE | FALSE | FALSE | FALSE | FALSE | FALSE | FALSE |  | no data | 22 | - | 22 | 0 | 0 |  |  |  | OK | OK | OK | OK | OK | OK | OK | OK | OK | OK | OK | OK | OK | OK | OK | 0 | OK
- | 23 | [15 empty] | FALSE |  |  | 0 | 0 | 0 | 0 | 0 | 0 | 0 | 0 | 0 | 0 | 0 | 0 | 0 | 0 | 0 | TRUE | TRUE |  | FALSE | FALSE | TRUE | TRUE | 0 | [8 empty] | FALSE | FALSE | FALSE | FALSE | TRUE | FALSE | FALSE | FALSE | FALSE | FALSE | FALSE |  | no data | 23 | - | 23 | 0 | 0 |  |  |  | OK | OK | OK | OK | OK | OK | OK | OK | OK | OK | OK | OK | OK | OK | OK | 0 | OK
- | 24 | [15 empty] | FALSE |  |  | 0 | 0 | 0 | 0 | 0 | 0 | 0 | 0 | 0 | 0 | 0 | 0 | 0 | 0 | 0 | TRUE | TRUE |  | FALSE | FALSE | TRUE | TRUE | 0 | [8 empty] | FALSE | FALSE | FALSE | FALSE | TRUE | FALSE | FALSE | FALSE | FALSE | FALSE | FALSE |  | no data | 24 | - | 24 | 0 | 0 |  |  |  | OK | OK | OK | OK | OK | OK | OK | OK | OK | OK | OK | OK | OK | OK | OK | 0 | OK
- | 25 | [15 empty] | FALSE |  |  | 0 | 0 | 0 | 0 | 0 | 0 | 0 | 0 | 0 | 0 | 0 | 0 | 0 | 0 | 0 | TRUE | TRUE |  | FALSE | FALSE | TRUE | TRUE | 0 | [8 empty] | FALSE | FALSE | FALSE | FALSE | TRUE | FALSE | FALSE | FALSE | FALSE | FALSE | FALSE |  | no data | 25 | - | 25 | 0 | 0 |  |  |  | OK | OK | OK | OK | OK | OK | OK | OK | OK | OK | OK | OK | OK | OK | OK | 0 | OK
- | 26 | [15 empty] | FALSE |  |  | 0 | 0 | 0 | 0 | 0 | 0 | 0 | 0 | 0 | 0 | 0 | 0 | 0 | 0 | 0 | TRUE | TRUE |  | FALSE | FALSE | TRUE | TRUE | 0 | [8 empty] | FALSE | FALSE | FALSE | FALSE | TRUE | FALSE | FALSE | FALSE | FALSE | FALSE | FALSE |  | no data | 26 | - | 26 | 0 | 0 |  |  |  | OK | OK | OK | OK | OK | OK | OK | OK | OK | OK | OK | OK | OK | OK | OK | 0 | OK
- | 27 | [15 empty] | FALSE |  |  | 0 | 0 | 0 | 0 | 0 | 0 | 0 | 0 | 0 | 0 | 0 | 0 | 0 | 0 | 0 | TRUE | TRUE |  | FALSE | FALSE | TRUE | TRUE | 0 | [8 empty] | FALSE | FALSE | FALSE | FALSE | TRUE | FALSE | FALSE | FALSE | FALSE | FALSE | FALSE |  | no data | 27 | - | 27 | 0 | 0 |  |  |  | OK | OK | OK | OK | OK | OK | OK | OK | OK | OK | OK | OK | OK | OK | OK | 0 | OK
- | 28 | [15 empty] | FALSE |  |  | 0 | 0 | 0 | 0 | 0 | 0 | 0 | 0 | 0 | 0 | 0 | 0 | 0 | 0 | 0 | TRUE | TRUE |  | FALSE | FALSE | TRUE | TRUE | 0 | [8 empty] | FALSE | FALSE | FALSE | FALSE | TRUE | FALSE | FALSE | FALSE | FALSE | FALSE | FALSE |  | no data | 28 | - | 28 | 0 | 0 |  |  |  | OK | OK | OK | OK | OK | OK | OK | OK | OK | OK | OK | OK | OK | OK | OK | 0 | OK
- | 29 | [15 empty] | FALSE |  |  | 0 | 0 | 0 | 0 | 0 | 0 | 0 | 0 | 0 | 0 | 0 | 0 | 0 | 0 | 0 | TRUE | TRUE |  | FALSE | FALSE | TRUE | TRUE | 0 | [8 empty] | FALSE | FALSE | FALSE | FALSE | TRUE | FALSE | FALSE | FALSE | FALSE | FALSE | FALSE |  | no data | 29 | - | 29 | 0 | 0 |  |  |  | OK | OK | OK | OK | OK | OK | OK | OK | OK | OK | OK | OK | OK | OK | OK | 0 | OK
- | 30 | [15 empty] | FALSE |  |  | 0 | 0 | 0 | 0 | 0 | 0 | 0 | 0 | 0 | 0 | 0 | 0 | 0 | 0 | 0 | TRUE | TRUE |  | FALSE | FALSE | TRUE | TRUE | 0 | [8 empty] | FALSE | FALSE | FALSE | FALSE | TRUE | FALSE | FALSE | FALSE | FALSE | FALSE | FALSE |  | no data | 30 | - | 30 | 0 | 0 |  |  |  | OK | OK | OK | OK | OK | OK | OK | OK | OK | OK | OK | OK | OK | OK | OK | 0 | OK
- | 31 | [15 empty] | FALSE |  |  | 0 | 0 | 0 | 0 | 0 | 0 | 0 | 0 | 0 | 0 | 0 | 0 | 0 | 0 | 0 | TRUE | TRUE |  | FALSE | FALSE | TRUE | TRUE | 0 | [8 empty] | FALSE | FALSE | FALSE | FALSE | TRUE | FALSE | FALSE | FALSE | FALSE | FALSE | FALSE |  | no data | 31 | - | 31 | 0 | 0 |  |  |  | OK | OK | OK | OK | OK | OK | OK | OK | OK | OK | OK | OK | OK | OK | OK | 0 | OK
- | 32 | [15 empty] | FALSE |  |  | 0 | 0 | 0 | 0 | 0 | 0 | 0 | 0 | 0 | 0 | 0 | 0 | 0 | 0 | 0 | TRUE | TRUE |  | FALSE | FALSE | TRUE | TRUE | 0 | [8 empty] | FALSE | FALSE | FALSE | FALSE | TRUE | FALSE | FALSE | FALSE | FALSE | FALSE | FALSE |  | no data | 32 | - | 32 | 0 | 0 |  |  |  | OK | OK | OK | OK | OK | OK | OK | OK | OK | OK | OK | OK | OK | OK | OK | 0 | OK
- | 33 | [15 empty] | FALSE |  |  | 0 | 0 | 0 | 0 | 0 | 0 | 0 | 0 | 0 | 0 | 0 | 0 | 0 | 0 | 0 | TRUE | TRUE |  | FALSE | FALSE | TRUE | TRUE | 0 | [8 empty] | FALSE | FALSE | FALSE | FALSE | TRUE | FALSE | FALSE | FALSE | FALSE | FALSE | FALSE |  | no data | 33 | - | 33 | 0 | 0 |  |  |  | OK | OK | OK | OK | OK | OK | OK | OK | OK | OK | OK | OK | OK | OK | OK | 0 | OK
- | 34 | [15 empty] | FALSE |  |  | 0 | 0 | 0 | 0 | 0 | 0 | 0 | 0 | 0 | 0 | 0 | 0 | 0 | 0 | 0 | TRUE | TRUE |  | FALSE | FALSE | TRUE | TRUE | 0 | [8 empty] | FALSE | FALSE | FALSE | FALSE | TRUE | FALSE | FALSE | FALSE | FALSE | FALSE | FALSE |  | no data | 34 | - | 34 | 0 | 0 |  |  |  | OK | OK | OK | OK | OK | OK | OK | OK | OK | OK | OK | OK | OK | OK | OK | 0 | OK
- | 35 | [15 empty] | FALSE |  |  | 0 | 0 | 0 | 0 | 0 | 0 | 0 | 0 | 0 | 0 | 0 | 0 | 0 | 0 | 0 | TRUE | TRUE |  | FALSE | FALSE | TRUE | TRUE | 0 | [8 empty] | FALSE | FALSE | FALSE | FALSE | TRUE | FALSE | FALSE | FALSE | FALSE | FALSE | FALSE |  | no data | 35 | - | 35 | 0 | 0 |  |  |  | OK | OK | OK | OK | OK | OK | OK | OK | OK | OK | OK | OK | OK | OK | OK | 0 | OK
- | 36 | [15 empty] | FALSE |  |  | 0 | 0 | 0 | 0 | 0 | 0 | 0 | 0 | 0 | 0 | 0 | 0 | 0 | 0 | 0 | TRUE | TRUE |  | FALSE | FALSE | TRUE | TRUE | 0 | [8 empty] | FALSE | FALSE | FALSE | FALSE | TRUE | FALSE | FALSE | FALSE | FALSE | FALSE | FALSE |  | no data | 36 | - | 36 | 0 | 0 |  |  |  | OK | OK | OK | OK | OK | OK | OK | OK | OK | OK | OK | OK | OK | OK | OK | 0 | OK
- | 37 | [15 empty] | FALSE |  |  | 0 | 0 | 0 | 0 | 0 | 0 | 0 | 0 | 0 | 0 | 0 | 0 | 0 | 0 | 0 | TRUE | TRUE |  | FALSE | FALSE | TRUE | TRUE | 0 | [8 empty] | FALSE | FALSE | FALSE | FALSE | TRUE | FALSE | FALSE | FALSE | FALSE | FALSE | FALSE |  | no data | 37 | - | 37 | 0 | 0 |  |  |  | OK | OK | OK | OK | OK | OK | OK | OK | OK | OK | OK | OK | OK | OK | OK | 0 | OK
- | 38 | [15 empty] | FALSE |  |  | 0 | 0 | 0 | 0 | 0 | 0 | 0 | 0 | 0 | 0 | 0 | 0 | 0 | 0 | 0 | TRUE | TRUE |  | FALSE | FALSE | TRUE | TRUE | 0 | [8 empty] | FALSE | FALSE | FALSE | FALSE | TRUE | FALSE | FALSE | FALSE | FALSE | FALSE | FALSE |  | no data | 38 | - | 38 | 0 | 0 |  |  |  | OK | OK | OK | OK | OK | OK | OK | OK | OK | OK | OK | OK | OK | OK | OK | 0 | OK
- | 39 | [15 empty] | FALSE |  |  | 0 | 0 | 0 | 0 | 0 | 0 | 0 | 0 | 0 | 0 | 0 | 0 | 0 | 0 | 0 | TRUE | TRUE |  | FALSE | FALSE | TRUE | TRUE | 0 | [8 empty] | FALSE | FALSE | FALSE | FALSE | TRUE | FALSE | FALSE | FALSE | FALSE | FALSE | FALSE |  | no data | 39 | - | 39 | 0 | 0 |  |  |  | OK | OK | OK | OK | OK | OK | OK | OK | OK | OK | OK | OK | OK | OK | OK | 0 | OK
- | 40 | [15 empty] | FALSE |  |  | 0 | 0 | 0 | 0 | 0 | 0 | 0 | 0 | 0 | 0 | 0 | 0 | 0 | 0 | 0 | TRUE | TRUE |  | FALSE | FALSE | TRUE | TRUE | 0 | [8 empty] | FALSE | FALSE | FALSE | FALSE | TRUE | FALSE | FALSE | FALSE | FALSE | FALSE | FALSE |  | no data | 40 | - | 40 | 0 | 0 |  |  |  | OK | OK | OK | OK | OK | OK | OK | OK | OK | OK | OK | OK | OK | OK | OK | 0 | OK
[20 empty] | Floor area Sum | Total design Sum | Average | Expanded Allowance |  | Floor area Sum | Total design Sum | Average | Expanded Allowance | Amount | Floor area Sum | Total design Sum | Average | Expanded Allowance | Amount
|  |  |  | 0 | [15 empty] | 0 | 0 | #DIV/0! | 0 | 40 | 0 | 0 | #DIV/0! | 0 | 40 | 0 | 0 | #DIV/0! | 0 | 40 | [28 empty] | 0 |  |  |  |  | Average | #DIV/0! | Average | #DIV/0!
OK
[17 empty] | Two Factors Used |  |  | Area Used |  |  |  |  | Area Used |  |  |  |  | Area Used
[17 empty] | 0 |  |  | FALSE |  |  |  |  | FALSE |  |  |  |  | FALSE
#REF!
Label for column C |  |  | Type of space |  |  | Location | W/m² |  | Dynamic range: ValidLocations Two
|  |  | Bedroom |  | FALSE | Class 1 building | 5 | 1 | Class 1 building |  |  | 1 | Test Area |  |  |  |  | (a) Lighting timer | 0.7 | TRUE | [22 empty] | One or more inputs True |  |  |  | All inputs ok | [11 empty] | All Valid | All Invalid
|  |  | Lounge room |  | FALSE | 0 | 5 |  | Class 10a building |  |  | 2 | FALSE |  |  |  |  | (b) Motion detector | 0.9 | TRUE | [22 empty] | #VALUE! |  |  |  | FALSE | [11 empty] | FALSE | FALSE
|  |  | Living room |  | FALSE | 0 | 5 |  |  |  |  | 3 | FALSE |  |  |  |  | (c) Motion detector | 0.7 | TRUE | [22 empty] | Balconytrue
|  |  | Corridor |  | FALSE | 0 | 4 |  |  |  |  | 4 | FALSE |  |  |  |  | (d) Motion detector | 0.55 | TRUE
|  |  | Laundry |  | FALSE | Class 10a building | 3 | 2 |  |  |  | 5 | FALSE |  |  |  |  | (f) Manual dimming system | 0.85 | TRUE | [39 empty] | One Value Invalid
|  |  | Toilet |  | FALSE |  |  | 2 |  |  |  |  | 0 |  |  |  |  | (g) Programmable dimming system | 0.85 | TRUE | [39 empty] | FALSE
|  |  | Bathroom |  | FALSE | [12 empty] | (h) Dynamic dimming system | 0.9 | TRUE
|  |  | Kitchen |  | FALSE | [12 empty] | (i) Dynamic dimming system | 0.8 | TRUE
|  |  | Verandah or balcony |  | TRUE | [12 empty] | (j) Additional lumen depreciation factor |  | FALSE
|  |  | Other |  | FALSE | [12 empty] | (k) Fixed dimming |  | FALSE
[13 empty] | For labels to left of Allowance boxes above |  |  |  |  | (l) Daylight sensor and dynamic lighting | 0.5 | TRUE
[5 empty] | Building zone and inputs |  |  |  | Output |  |  |  | Formulas |  |  |  |  | (m) Daylight sensor and dynamic lighting | 0.6 | TRUE
[5 empty] | No Building description input |  |  | FALSE |  |  |  | If Class 1, 2 or 4 building used | [5 empty] | 0 |  | TRUE
[5 empty] | Cell left blank | [6 empty] | If Verandah or balcony used | [5 empty] | Obsolete–No dependents
[5 empty] | Bld descript / No Class |  |  | FALSE |  |  |  | If Class 10 building used |  |  |  |  | Delete associated Names
[5 empty] | Bld descript / Class / no input |  |  | TRUE | 3. Enter lighting system details. |  |  |  | Averages
[13 empty] | Allowance | Design
[5 empty] | Building Descriptn/Classification Valid |  |  | TRUE | TRUE if two upper inputs are not blank |  |  | Class 1 building |  |  | #VALUE! | Percent1
[12 empty] | Within a Class 2 or 4 building |  |  | #VALUE!
[12 empty] | Verandah or balcony |  |  | #VALUE! | PercentBalcony
[12 empty] | Class 10 building |  |  | #VALUE! | Percent10 | Classifications
[12 empty] | Results in S97:T100 above display in the Allowance and Design |  |  |  |  | Class 1
[5 empty] | Calculated Outcomes Conditional Formatting | [6 empty] | Average boxes at the lower right of the visible calculator form. |  |  |  |  | Class 10a
Allowance results are precedents for Pass/Fail tests in rows 144
[5 empty] | Overall design pass |  | FALSE | n/a | For outcomes heading text and fill colour |  |  | to 152 below (columns I and R).
[5 empty] | Overall design fail |  | FALSE | n/a | For outcomes heading text and fill colour | [7 empty] | Named Range: ResClassifications
[5 empty] | All inputs valid |  | FALSE |  |  |  |  | Comparison Precision
[12 empty] | 1 | PrecisionTwo
Advisory Note for multiple use of Classifications or Verandah or Balcony
[6 empty] | FALSE | Precedent for conditional formatting of orange fill below Advisory Message above lighting systems table
Percentage
[6 empty] | Total | #VALUE! | top row of Allowance and Design Average reporting
[6 empty] | Floor Area / Total Watts of design |  |  | Check
[6 empty] | Total | #VALUE! | (no dependents) | Design Watts/Average Watt Allowance |  | #VALUE!
[6 empty] | Aggregate Design Illumination power load (ADIPL) Load (Class 1, 2 and 4) | [5 empty] | AMIPDL > ADIPL (Pass) Class 1, 2 and 4
[6 empty] | Average | 0 | (precedent for tick/cross, conditional formats |  |  |  | TRUE | PassClass1
and % of Allowance Used)
[6 empty] | Aggregate Design Illumination power load (ADIPL) Load (Verandah) | [5 empty] | AMIPDL > ADIPL (Pass) Verandah
[6 empty] | Average | 0 | (precedent for tick/cross, conditional formats and % of Allowance Used) |  |  |  | TRUE | PassBalcony
[6 empty] | Aggregate Design Illumination power load (ADIPL) Load (Class 10) | [5 empty] | AMIPDL > ADIPL (Pass) Class 10
[6 empty] | Average | 0 | (precedent for tick/cross, conditional formats and % of Allowance Used) |  |  |  | TRUE | PassClass10
[6 empty] | Aggregate Maximum Illumination power density load (AMIPDL) Allowance (Class 1, 2 and 4) | [5 empty] | ADIPL > AMIPDL (Fail) Class 1, 2 and 4
[6 empty] | Average |  | (precedent for Pass/Fail tests, conditional formats and % of Allowance Used) |  |  |  | FALSE | FailClass1
[6 empty] | Total | 0 | (precedent for Lighting System Share)
[6 empty] | Aggregate Maximum Illumination power density load (AMIPDL) Allowance (Verandah) | [5 empty] | ADIPL > AMIPDL (Fail) Verandah
[6 empty] | Average |  | (precedent for Pass/Fail tests, conditional formats and % of Allowance Used) |  |  |  | FALSE | FailBalcony
[6 empty] | Total | 0 | (precedent for Lighting System Share)
[6 empty] | Aggregate Maximum Illumination power density load (AMIPDL) Allowance (Class 10) | [5 empty] | ADIPL > AMIPDL (Fail) Class 10
[6 empty] | Average |  | (precedent for Pass/Fail tests, conditional formats and % of Allowance Used) |  |  |  | FALSE | FailClass10
[6 empty] | Total | 0 | (precedent for Lighting System Share)
Additional Information
3. Enter lighting system details.
Probably obsolete after change to N21. Check if used in conditional formats.
Obsolete.
Use BS and BT.
Adjustment Factors
13.7.6 ARTIFICIAL LIGHTING
Housing Energy Efficiency Calculator
Click to view Part 13.7 of National Construction Code
Note on BL24: Bruce Lightfoot: This value controls the decimal precision of overall results reporting within 1% of 100% (in this calculator only). Use 3 to show 1 decimal place or 2 to show no decimal places.
Note on AO26: ndtarczynski: The Cell Left Blank For Function is for the purpose of showing the prompt 'Row Skipped (Ok if intentional)' The output will only show True if there is True output highlighted in the rows below for Data entered in Row
Note on AP26: ndtarczynski: This column indicates if the entire row is left blank.
Note on AQ26: ndtarczynski: -Entry inputs OK -Adjustment factor 2 not used for a Class 1 -Adjustment Factor 1 (Fixed dimming, Lumen depreciation) OK -Adjustment Factor 2 (Fixed dimming, Lumen depreciation) OK
Note on BN26: Bruce Lightfoot: Checks whether Location shown is valid for the nominated Classification. #N/A indicates that it is not and will trigger conditional formatting in the Location cell.
Note on DB28: Bruce Lightfoot: Because use of Control Devices is optional, it is not appropriate to prompt for an entry by default. If the associated data is present without the related control (usually residues of prior data input), then this prompt will highlight the absence from the Adjustment Factor column.
Note on DC28: Bruce Lightfoot: Because use of Control Devices is optional, it is not appropriate to prompt for an entry by default. If the associated data is present without the related control (usually residues of prior data input), then this prompt will highlight the absence from the Adjustment Factor column.
Note on DE28: Bruce Lightfoot: If Dynamic Dimming (for Lumen Depreciation Factor) is selected, no Fixed Dimming data can be present.
Note on DF28: Bruce Lightfoot: If Fixed Dimming is selected, no Dynamic Dimming data (for Lumen Depreciation Factor) can be present. Error message is terse to suit available space.
Note on DC29: Sipols, Michael: This column reworked to check that if the illumance factor is input, that fixed diming is also selected
Note on DD29: Sipols, Michael: This checked to see if the lumen depreciation factor was included, whoich is no longer necessary. Reworked to check if fixed dimming is selected without an illumancne factor
Note on DE29: Sipols, Michael: Used to check if when lumen depreciation factor is selected, that no other dimming information is entered. Reworked to check that the factor isn't NA for this class
Note on DF29: Sipols, Michael: Used to check that if diming via area is used, that depreciation factor for variable isn't also used. No longer necessary. Reworked to check if Design LDF is input when Additional Lumen Depreciation Factor is selected
Note on DG29: Sipols, Michael: Checks if a design lumen depreciation factor has been ntered without selecting the correct adjustment factor
Note on DH29: Sipols, Michael: Checks whether a % of full power has been entered without the appropriate adjustment factor being selected
Note on DI29: Sipols, Michael: Checks whether the adjustment factor selected is valid (primarily for change over between Vol 1 and Vol 2 adjustment factors)
Note on AZ30: Sipols, Michael: Only used for multi adjustment factor case in V1
Note on CZ30: Bruce Lightfoot: Based on modified version used for Volume One calculator with Names adjusted to suit Volume Two. Ditto for all columns in this group.
Note on BN72: Bruce Lightfoot: Sum function used to expose any #NA vlaues. Message below (when not "OK") is a trigger for GeneralAdviceTwo formula to display note on calculator form.
Note on BL77: Sipols, Michael: Orphan
Note on J87: Bruce Lightfoot: This cell has no dependents and does not influence conditional formatting.
Note on J88: Bruce Lightfoot: Unique formula in this first row. DO NOT COPY DOWN.
Note on G99: Bruce Lightfoot: This heading and the descriptors below moved left one column to allow narrowing of column H to overcome word wrap problems in heading rows of the calculator form.
Note on O99: Bruce Lightfoot: Heading changed from "Formular" to "Formulas".
Note on G101: Nick: Cell previously was used for the 'Enter Storey' input which has now been removed. Therefore the cell have deliberatly been left blank.
Note on J105: ndtarczynski: Title firstinputsres
Note on O105: Bruce Lightfoot: Rounding controlled by user variable value in PrecisionTwo.
Note on P105: Bruce Lightfoot: Rounding controlled by user variable value in PrecisionTwo.
Note on O106: Bruce Lightfoot: This cell inherits the rounding applied in referenced cell.
Note on P106: Bruce Lightfoot: This cell inherits the rounding applied in referenced cell.
Note on O107: Bruce Lightfoot: Rounding controlled by user variable value in PrecisionTwo.
Note on P107: Bruce Lightfoot: Rounding controlled by user variable value in PrecisionTwo.
Note on O108: Bruce Lightfoot: Rounding controlled by user variable value in PrecisionTwo.
Note on P108: Bruce Lightfoot: Rounding controlled by user variable value in PrecisionTwo.
Note on N115: Bruce Lightfoot: This value controls the decimal precision of Pass/Fail comparisons (in this calculator only). The number refers directly to the number of decimal places employed.
Note on I140: Bruce Lightfoot: Rounded to 2 decimal points but displayed to 3 to demonstrate rounding.
Note on I144: Bruce Lightfoot: Rounded to 2 decimal points but displayed to 3 to demonstrate rounding.
Note on I148: Bruce Lightfoot: Rounded to 2 decimal points but displayed to 3 to demonstrate rounding.
Note on I152: Bruce Lightfoot: Inherits rounding applied to source cell result.
Note on I156: Bruce Lightfoot: Inherits rounding applied to source cell result.
Note on I160: Bruce Lightfoot: Inherits rounding applied to source cell result.

## Help
Tips for using the Housing Energy Efficiency Calculator:
Calculator version (1.0):
1 |  | Updates to this file may be available for download from the ABCB website from time to time. The file name will include the version number. The latest version for the relevant NCC edition should always be used.
2 |  | A record of changes made to each version of the calculator appears at the end of this Help section. (Scroll down to see the version history.)
Operating system:
3 |  | The calculator has been developed in the Windows ® versions of Microsoft Excel ® 2007 and above.
4 |  | The .xlsx file is suitable for use in the 2007 and 2010 versions of Excel for Windows and in the 2011 version of Excel for Apple Mac ®. These Help instructions and the screenshots refer to the Windows version and may not fully reflect the Mac interface.
Displaying the calculator form:
5 |  | The calculator has been designed to enable zooming for accessibility of reading (at 70% zoom - assuming a minimum screen resolution of 1024 x 768 pixels).
6 |  | Some users may need to adjust the screen zoom setting to see the tables. The worksheet background does not change when zoom settings are altered and also does not print.
7 |  | Users with Excel 2002 (Excel XP) or later for Windows and 2011 for Mac can change the number of rows visible by using the arrow to the left of the '#" or 'ID' heading near the top left of each table. First set the number of rows preferred in the input cell immediately above the table and press Enter. Next, click the arrow beside '#" or 'ID' and select that number in the drop-down list which opens. (The number set will be the only number shown in the list.)
8 |  | The input cell for the number of rows preferred will not accept numbers that would cause data used by calculations to be hidden. A warning message will be displayed if this is attempted.
Adding and changing details:
9 |  | Unlocked cells on the calculator form are accessible for user input. (Other cells generally cannot be selected or edited.)
10 |  | When all input cells within a table are blank, advisory messages will appear in the cell to the right of each table asking for inputs. Press Enter or Tab after typing inputs to move to the next available cell.
11 |  | Cells coloured grey contain calculations whose results can be seen but not edited. To change results, change the user inputs.
12 |  | Any of the unlocked cells can be selected and edited. Adjoining unlocked cells can be selected in a block (or range) to clear their contents at the same time.
13 |  | To remove unwanted data, select the cell or range, right click to show the context menu and select Clear Contents from that menu. Alternatively (in Windows), use the Delete key.
14 |  | If copying data between cells, always use Paste Special ¦ Paste Values to avoid formatting errors on the calculator form.
15 |  | Details on the HOME page (including at least one floor type) and a Climate Zone must be supplied for calculator outcomes to be displayed.
Error and alert messages:
16 |  | The calculator has been designed to identify anticipated input errors but may not trap all invalid inputs.
17 |  | Identified issues concerning inputs are flagged in the Minimum R-Value Cells.
18 |  | Input issues in each row of the tables are identified in bold red font to the right of the row (in the minimum R Value cell).
19 |  | Missing inputs anywhere on the form are generally highlighted by error messages. Invalid inputs or those which may be contributing to outcome failures will result in an error message in the Minimum R-Value Required cell or will be highlighted by red text.
20 |  | Calculator outcomes cannot be displayed until all input issues have been resolved (which will clear any colour highlighting and advisory messages). Several messages may appear in sequence for the same row as issues are resolved.
21 |  | Calculator outcomes resulting in a "tick" are valid only if all of the input details comply with NCC elemental DTS requirements. The claimed air movement level must be verified by separate calculation, since this is not checked by the calculator.
Printing:
22 |  | The print area has been pre-set to allow printing as one or more A4 pages (landscape format), depending on the number of rows displayed in the form. Some margins may need to be adjusted to suit some printers (particularly inkjets).
23 |  | The Help button shown on the top right of the HOME page.
24 |  | These Help instructions can be printed (using File ¦ Print) for ready reference while using the calculator form.
Users' worksheet:
25 |  | A protected worksheet with most cells accessible has been provided for users' notes and calculations. (Protection is essential to maintain the integrity of the calculator but does restrict the functions and operations available to the user.) The Worksheet can be accessed by selecting its tab at the bottom of the Excel window.
26 |  | Use of this worksheet is optional and responsibility for its contents and consequences remains entirely with the user.
Version history:
0.9:
| • | BETA version of calculator developed.
1.00:
| • | First public issue.
13.3 External glazing version history:
4.2 (September 2023)
| • | Minor edit to correct drop down box for climate zone 5
4.1 (March 2023):
| • | Minor style updates to remove beta stage
4.0 (September 2022):
| • | Extensively revised calculator for use with NCC 2022 ABCB Housing Provisions Standard
3.00 (June 2019):
| • | Revised styling and branding to match other NCC 2019 calculators
| • | Renewed protection
2.05 (May 2014):
| • | Removed case sensitivity of inputs for Air Movement on the Calculator form.
| • | Revised text of cell tips behind the "Total System U-Value" and "Total System SHGC" column headings on the Calculator form.
2.04 (May 2013):
| • | Changed "Total U-Value" and "SHGC" to "Total System U-Value" and "Total System SHGC" to reflect changes to BCA 2013.
2.03 (December 2011):
| • | Modified Calculator formatting and error reporting for compatibility with Excel 2010 on Windows and 2011 on Mac.
| • | Increased the maximum number of rows available in the glazing elements table from 40 to 80.
| • | Revised Help notes and screenshots to suit Calculator changes.
2.02:
| • | Fixed display of constants at upper right of form for Suspended floors.
2.01:
| • | Changed "NFRC" to "AFRC" in headings of Total U-Value and SHGC columns.
(AFRC refers to the Australian Fenestration Rating Council. See cell comments in headings,)
2.00:
| • | First public issue of extensively revised version for use with BCA 2010.
1.03:
| • | Merged building description text box to become one cell.
| • | Added additional explanatory information for entering Standard and High Air Movement levels.
1.02:
| • | Enabled interpolation of Air Movement levels between Standard and High
| • | Fixed display of glazing percentages below Floor type table when both floor types are used.
| • | Changed second row title of Floor type table to "Area of floor" to match term in Clause 3.12.2.1(a).
| • | Added input tips (describing Floor types A and B) to the input cells for "Area of floor".
| • | Added a worksheet for users' notes and calculations (and displayed worksheet tabs for access).
| • | Updated screenshots.
1.01:
| • | Enhanced input cues for data needed above the glazing elements table.
| • | Added a new note 3 to Help notes and revised text of note 18 (formerly note 17).
| • | Added this Version history to the Help screen.
1.00:
| • | First public issue.
13.6 Whole-of-home calculator version history:
1.00 (September 2022)
● |  | First release of Whole-of-Home Calculator
2.00 (March 2023)
● |  | Updates undertaken as per the report - Australian Building Codes Board NCC 2022 Whole of Home Calculator Test (ABCB, March 2023)
2.01 (Aug 2023)
● |  | Amendment to disclaimer/guidance for use of calculator. To align who calculator with remainder of ABCB calculators after beta testing complete.
13.7.6 Artificial lighting version history:
3.10:
| • | Styling updates
3.00:
| • | Updated to reflect changes to the NCC 2019 and separate the Volume One And Volume Two Lighting Calculators
| • | Separation between adjustment factors in Volume One and Volume Two added, with separate reference tables to reflect the provisions of 2019
| • | Correct input checks updated to suit new requirements for 2019 Volume One adjustment factors
| • | Styling updates
| • | Help and Screenshots updated to reflect changes
| • | New protection and passwords
2.30:
| • | Usability improvements including alterations to formatting
| • | Minor changes to some table headings
| • | Minor correction amendments to the adjustment factor selection
| • | New screenshots.
2.20:
| • | Correction amendments for outcome reporting in both the Residential Calculator and Non-residential Calculator, including conditional formatting changes.
| • | Correction of calculation for fixed dimming used as a second adjustment factor in the Residential Calculator.
| • | Removal of the 'Storey' identifier from both the Residential and Non-residential Calculators.
| • | Usability improvements including more conditional formatting for missing inputs.
| • | Minor changes to some table headings and advisory message contents.
| • | Amendments to wording and order of some entries on this Help screen.
| • | New screenshots.
2.10
| • | Correction amendment for the design calculated outcome for Class 1, 2 and 4 buildings.
| • | Formatting amendment for the Verandah or Balcony calculated outcome for Class 1, 2 and 4 buildings.
| • | Minor editorial amendments.
2.00
| • | Amend calculator in response to public consultation.
| • | Amend adjustment factors in the Residential Calculator in response to changes in NCC 2011.
| • | Amend the calculations in the Residential Calculator to reflect different lighting zones.
1.00:
| • | First public issue.
HELP GUIDE
Housing Energy Efficiency Calculator

## Worksheet
Users' worksheet:
This worksheet has been added at the request of industry for recording notes and making calculations (where desired).
To maintain the integrity of the Calculator, this sheet is protected causing some unavoidable restrictions on the functions available.
All cells below row 8 are accessible for user input, editing and formatting, subject to the limitations due to protection.
There is a navigation panel located to the right of this worksheet with links back to each sheet within this calculator
Use of this worksheet is optional and responsibility for its contents and consequences remains entirely with the user.
Navigation:
HOME
Project Summary
13.2 Building Fabrics
13.3 External Glazing
13.4 Building Sealing
13.5 Ceiling Fans
13.6 Whole-of-Home Energy Usage
13.7 Services
13.7.6 Artificial Lighting

## zzz13.3 External Glazing (hidden)
Area of Glazing Element
Total System U-Value of each glazing element
Total system SHGC foir each glazing element not exceeding 0.7
Ew - Winter exposure factor for each element
BC - Bedroom conductance factor
OC - Orientation sector conductance factor
Rw - Room type factor
BSw - Bedroom solar heat gain factor
Lw - Factor for each glazing element located on a floor level above the lower floor level
Fw - frame factor for each glazing element
Hw - Floor factor for each glazing element
P/H must be determined
13.3 EXTERNAL GLAZING
Housing Energy Efficiency Calculator

## D_Ceiling_Fans (hidden)
Tables for 13.5.2 | Ceiling fans
Table 13.5.2
Minimum ceiling fan requirements in climate zones 1,2,3 and 5
Size of room (m²) | Minimum number and diameter (mm) of ceiling fans required in a bedroom in climate zones 1, 2 and 3 | Minimum number and diameter (mm) of ceiling fans required in a habitable room other than a bedroom in climate zones 1, 2, 3 and 5 (NSW and Qld) | Min | Max
<15 | 1 x 900 | 1 x 900 | 0 | 15
≥15<20 | 1 x 1200 | 1 x 1200 | 15 | 20
≥20<25 | 1 x 1200 | 1 x 1400 | 20 | 25
≥25<30 | 1 x 1400 | 2 x 1200 | 25 | 30
≥30<45 | 1 x 1400 | 2 x 1400 | 30 | 45
≥45<50 | 2 x 1400 | 3 x 1200 | 45 | 50
≥50 | 2 x 1400 | 3 x 1400 | 50 | 100000000
13.5 CEILING FAN TABLES
Housing Energy Efficiency Calculator

## QA Check (hidden)
QA Checks
Manual Checks
Legend:
0 | A | the floor area factor obtained from multiplying the total floor area by the adjustment factor in Table J3D14a |  | ✓
#N/A | Ee | the main space conditioning and main water heater efficiency factor obtained from the ABCB Standard for Whole-of-Home Efficiency Factors |  | double check this - use method used in QA before
#N/A | Ep | the swimming pool pump energy usage |  | ✓? (some factors are wrong)
#N/A | Es | the spa pump energy usage |  | ✓
0 | Er | the installed capacity of photovoltaic solar power apportioned to a sole-occupancy unit of a Class 2building or Class 4 part of a building (kW) |  | ✓
| Ef | the energy factor obtained from Table J3D14b |  | ✓
| Floor area adjustment factors for Class 2 |  | ✓
| Energy factors for Class 2 |  | ✓
#VALUE! | Net equivalent energy usage (allowance)
#N/A | Net equivalent energy usage (actual)
Notes
Preliminary information in housing provisions, Section 2.4: change 'at' to 'as'
Improve screenshots

## 1-QLD (hidden)
NCC Climate Zone |  | 1 | GAS HEATING TYPES |  |  |  |  | State | QLD
Col 1 | Col 2 | Col 3 | Col 4 | Col 5 | Col 6 | Col 7 | Col 8 | Col 9 | Col 10
Main Type of Heater | Main type of Cooler | Electric Storage (peak) | Electric Storage (off peak) | Heat Pump (Standard) | Heat Pump (off-peak) | Solar electric (Standard) | Gas storage | Gas Instantaneous | Solar Gas
Gas - Ducted | Evaporative | 2.2921 | 1.86 | 1.0785 | 0.94382 | 0.9056 | 3.1372 | 2.6865 | 0.75194
(includes Hydronic) | HP - Ducted < 3 stars (< 2.25) | 3.9524 | 3.618 | 2.7194 | 2.6443 | 2.5375 | 4.8831 | 4.442 | 2.4273
< 3Stars | HP - Ducted < 4.5 stars (< 3) | 3.7567 | 3.4223 | 2.5237 | 2.4486 | 2.3418 | 4.6874 | 4.2463 | 2.2316
0 | HP - Ducted < 6 stars (< 3.75) | 3.4631 | 3.1287 | 2.2301 | 2.155 | 2.0483 | 4.3938 | 3.9527 | 1.938
| HP - Ducted ≥ 6 stars (≥ 3.75) | 3.1695 | 2.8352 | 1.9366 | 1.8615 | 1.7547 | 4.1002 | 3.6592 | 1.6445
| HP - Non-Ducted < 3 stars (< 2.25) | 3.6158 | 3.271 | 2.3822 | 2.296 | 2.1983 | 4.5374 | 4.0955 | 2.0864
| HP - Non-Ducted < 4.5 stars (< 3) | 3.4514 | 3.1067 | 2.2179 | 2.1316 | 2.0339 | 4.3731 | 3.9311 | 1.922
| HP - Non-Ducted < 6 stars (< 3.75) | 3.2049 | 2.8602 | 1.9714 | 1.8851 | 1.7874 | 4.1266 | 3.6846 | 1.6755
| HP - Non-Ducted ≥ 6 stars (≥ 3.75) | 2.9584 | 2.6137 | 1.7249 | 1.6386 | 1.5409 | 3.8801 | 3.4381 | 1.429
| Other or None Specified | 3.9524 | 3.618 | 2.7194 | 2.6443 | 2.5375 | 4.8831 | 4.442 | 2.4273
Gas - Ducted | Evaporative | 2.2921 | 1.86 | 1.0785 | 0.94382 | 0.9056 | 3.1372 | 2.6865 | 0.75193
(includes Hydronic) | HP - Ducted < 3 stars (< 2.25) | 3.9523 | 3.618 | 2.7194 | 2.6443 | 2.5375 | 4.883 | 4.442 | 2.4273
< 4.5Stars | HP - Ducted < 4.5 stars (< 3) | 3.7566 | 3.4223 | 2.5237 | 2.4486 | 2.3418 | 4.6873 | 4.2463 | 2.2316
0 | HP - Ducted < 6 stars (< 3.75) | 3.4631 | 3.1287 | 2.2301 | 2.155 | 2.0483 | 4.3938 | 3.9527 | 1.938
| HP - Ducted ≥ 6 stars (≥ 3.75) | 3.1695 | 2.8351 | 1.9366 | 1.8615 | 1.7547 | 4.1002 | 3.6592 | 1.6445
| HP - Non-Ducted < 3 stars (< 2.25) | 3.6158 | 3.271 | 2.3822 | 2.296 | 2.1982 | 4.5374 | 4.0955 | 2.0864
| HP - Non-Ducted < 4.5 stars (< 3) | 3.4514 | 3.1067 | 2.2179 | 2.1316 | 2.0339 | 4.3731 | 3.9311 | 1.922
| HP - Non-Ducted < 6 stars (< 3.75) | 3.2049 | 2.8602 | 1.9714 | 1.8851 | 1.7874 | 4.1266 | 3.6846 | 1.6755
| HP - Non-Ducted ≥ 6 stars (≥ 3.75) | 2.9584 | 2.6137 | 1.7249 | 1.6386 | 1.5409 | 3.8801 | 3.4381 | 1.429
| Other or None Specified | 3.9523 | 3.618 | 2.7194 | 2.6443 | 2.5375 | 4.883 | 4.442 | 2.4273
Gas - Ducted | Evaporative | 2.2921 | 1.86 | 1.0785 | 0.94381 | 0.90558 | 3.1372 | 2.6865 | 0.75192
(includes Hydronic) | HP - Ducted < 3 stars (< 2.25) | 3.9523 | 3.618 | 2.7194 | 2.6443 | 2.5375 | 4.883 | 4.442 | 2.4273
< 6Stars | HP - Ducted < 4.5 stars (< 3) | 3.7566 | 3.4223 | 2.5237 | 2.4486 | 2.3418 | 4.6873 | 4.2463 | 2.2316
0 | HP - Ducted < 6 stars (< 3.75) | 3.4631 | 3.1287 | 2.2301 | 2.155 | 2.0483 | 4.3938 | 3.9527 | 1.938
| HP - Ducted ≥ 6 stars (≥ 3.75) | 3.1695 | 2.8351 | 1.9366 | 1.8615 | 1.7547 | 4.1002 | 3.6592 | 1.6445
| HP - Non-Ducted < 3 stars (< 2.25) | 3.6158 | 3.271 | 2.3822 | 2.296 | 2.1982 | 4.5374 | 4.0954 | 2.0863
| HP - Non-Ducted < 4.5 stars (< 3) | 3.4514 | 3.1067 | 2.2179 | 2.1316 | 2.0339 | 4.3731 | 3.9311 | 1.922
| HP - Non-Ducted < 6 stars (< 3.75) | 3.2049 | 2.8602 | 1.9714 | 1.8851 | 1.7874 | 4.1266 | 3.6846 | 1.6755
| HP - Non-Ducted ≥ 6 stars (≥ 3.75) | 2.9584 | 2.6137 | 1.7249 | 1.6386 | 1.5409 | 3.8801 | 3.4381 | 1.429
| Other or None Specified | 3.9523 | 3.618 | 2.7194 | 2.6443 | 2.5375 | 4.883 | 4.442 | 2.4273
Gas - Ducted | Evaporative | 2.2921 | 1.86 | 1.0785 | 0.94379 | 0.90557 | 3.1372 | 2.6865 | 0.75191
(includes Hydronic) | HP - Ducted < 3 stars (< 2.25) | 3.9523 | 3.6179 | 2.7194 | 2.6443 | 2.5375 | 4.883 | 4.442 | 2.4273
≥ 6Stars | HP - Ducted < 4.5 stars (< 3) | 3.7566 | 3.4222 | 2.5237 | 2.4486 | 2.3418 | 4.6873 | 4.2463 | 2.2316
0 | HP - Ducted < 6 stars (< 3.75) | 3.4631 | 3.1287 | 2.2301 | 2.155 | 2.0482 | 4.3938 | 3.9527 | 1.938
| HP - Ducted ≥ 6 stars (≥ 3.75) | 3.1695 | 2.8351 | 1.9366 | 1.8615 | 1.7547 | 4.1002 | 3.6592 | 1.6445
| HP - Non-Ducted < 3 stars (< 2.25) | 3.6157 | 3.271 | 2.3822 | 2.2959 | 2.1982 | 4.5374 | 4.0954 | 2.0863
| HP - Non-Ducted < 4.5 stars (< 3) | 3.4514 | 3.1066 | 2.2179 | 2.1316 | 2.0339 | 4.3731 | 3.9311 | 1.922
| HP - Non-Ducted < 6 stars (< 3.75) | 3.2049 | 2.8601 | 1.9714 | 1.8851 | 1.7874 | 4.1266 | 3.6846 | 1.6755
| HP - Non-Ducted ≥ 6 stars (≥ 3.75) | 2.9584 | 2.6136 | 1.7249 | 1.6386 | 1.5409 | 3.8801 | 3.4381 | 1.429
| Other or None Specified | 3.9523 | 3.6179 | 2.7194 | 2.6443 | 2.5375 | 4.883 | 4.442 | 2.4273
Gas - Non Ducted | Evaporative | 2.2921 | 1.86 | 1.0785 | 0.94381 | 0.90558 | 3.1372 | 2.6865 | 0.75192
| HP - Ducted < 3 stars (< 2.25) | 3.9523 | 3.618 | 2.7194 | 2.6443 | 2.5375 | 4.883 | 4.442 | 2.4273
< 3Stars | HP - Ducted < 4.5 stars (< 3) | 3.7566 | 3.4222 | 2.5237 | 2.4486 | 2.3418 | 4.6873 | 4.2463 | 2.2316
0 | HP - Ducted < 6 stars (< 3.75) | 3.4631 | 3.1287 | 2.2301 | 2.155 | 2.0483 | 4.3938 | 3.9527 | 1.938
| HP - Ducted ≥ 6 stars (≥ 3.75) | 3.1695 | 2.8351 | 1.9366 | 1.8615 | 1.7547 | 4.1002 | 3.6592 | 1.6445
| HP - Non-Ducted < 3 stars (< 2.25) | 3.6158 | 3.271 | 2.3822 | 2.296 | 2.1982 | 4.5374 | 4.0954 | 2.0863
| HP - Non-Ducted < 4.5 stars (< 3) | 3.4514 | 3.1067 | 2.2179 | 2.1316 | 2.0339 | 4.3731 | 3.9311 | 1.922
| HP - Non-Ducted < 6 stars (< 3.75) | 3.2049 | 2.8602 | 1.9714 | 1.8851 | 1.7874 | 4.1266 | 3.6846 | 1.6755
| HP - Non-Ducted ≥ 6 stars (≥ 3.75) | 2.9584 | 2.6137 | 1.7249 | 1.6386 | 1.5409 | 3.8801 | 3.4381 | 1.429
| Other or None Specified | 3.9523 | 3.618 | 2.7194 | 2.6443 | 2.5375 | 4.883 | 4.442 | 2.4273
Gas - Non Ducted | Evaporative | 2.2921 | 1.86 | 1.0785 | 0.9438 | 0.90558 | 3.1372 | 2.6865 | 0.75191
| HP - Ducted < 3 stars (< 2.25) | 3.9523 | 3.6179 | 2.7194 | 2.6443 | 2.5375 | 4.883 | 4.442 | 2.4273
< 4.5Stars | HP - Ducted < 4.5 stars (< 3) | 3.7566 | 3.4222 | 2.5237 | 2.4486 | 2.3418 | 4.6873 | 4.2463 | 2.2316
0 | HP - Ducted < 6 stars (< 3.75) | 3.4631 | 3.1287 | 2.2301 | 2.155 | 2.0483 | 4.3938 | 3.9527 | 1.938
| HP - Ducted ≥ 6 stars (≥ 3.75) | 3.1695 | 2.8351 | 1.9366 | 1.8615 | 1.7547 | 4.1002 | 3.6592 | 1.6445
| HP - Non-Ducted < 3 stars (< 2.25) | 3.6157 | 3.271 | 2.3822 | 2.2959 | 2.1982 | 4.5374 | 4.0954 | 2.0863
| HP - Non-Ducted < 4.5 stars (< 3) | 3.4514 | 3.1067 | 2.2179 | 2.1316 | 2.0339 | 4.3731 | 3.9311 | 1.922
| HP - Non-Ducted < 6 stars (< 3.75) | 3.2049 | 2.8602 | 1.9714 | 1.8851 | 1.7874 | 4.1266 | 3.6846 | 1.6755
| HP - Non-Ducted ≥ 6 stars (≥ 3.75) | 2.9584 | 2.6136 | 1.7249 | 1.6386 | 1.5409 | 3.8801 | 3.4381 | 1.429
| Other or None Specified | 3.9523 | 3.6179 | 2.7194 | 2.6443 | 2.5375 | 4.883 | 4.442 | 2.4273
Gas - Non Ducted | Evaporative | 2.2921 | 1.86 | 1.0785 | 0.9438 | 0.90557 | 3.1372 | 2.6865 | 0.75191
| HP - Ducted < 3 stars (< 2.25) | 3.9523 | 3.6179 | 2.7194 | 2.6443 | 2.5375 | 4.883 | 4.442 | 2.4273
< 6Stars | HP - Ducted < 4.5 stars (< 3) | 3.7566 | 3.4222 | 2.5237 | 2.4486 | 2.3418 | 4.6873 | 4.2463 | 2.2316
0 | HP - Ducted < 6 stars (< 3.75) | 3.4631 | 3.1287 | 2.2301 | 2.155 | 2.0482 | 4.3938 | 3.9527 | 1.938
| HP - Ducted ≥ 6 stars (≥ 3.75) | 3.1695 | 2.8351 | 1.9366 | 1.8615 | 1.7547 | 4.1002 | 3.6592 | 1.6445
| HP - Non-Ducted < 3 stars (< 2.25) | 3.6157 | 3.271 | 2.3822 | 2.2959 | 2.1982 | 4.5374 | 4.0954 | 2.0863
| HP - Non-Ducted < 4.5 stars (< 3) | 3.4514 | 3.1066 | 2.2179 | 2.1316 | 2.0339 | 4.3731 | 3.9311 | 1.922
| HP - Non-Ducted < 6 stars (< 3.75) | 3.2049 | 2.8601 | 1.9714 | 1.8851 | 1.7874 | 4.1266 | 3.6846 | 1.6755
| HP - Non-Ducted ≥ 6 stars (≥ 3.75) | 2.9584 | 2.6136 | 1.7249 | 1.6386 | 1.5409 | 3.8801 | 3.4381 | 1.429
| Other or None Specified | 3.9523 | 3.6179 | 2.7194 | 2.6443 | 2.5375 | 4.883 | 4.442 | 2.4273
Gas - Non Ducted | Evaporative | 2.2921 | 1.86 | 1.0785 | 0.94379 | 0.90557 | 3.1372 | 2.6865 | 0.7519
| HP - Ducted < 3 stars (< 2.25) | 3.9523 | 3.6179 | 2.7194 | 2.6443 | 2.5375 | 4.883 | 4.442 | 2.4273
≥ 6Stars | HP - Ducted < 4.5 stars (< 3) | 3.7566 | 3.4222 | 2.5237 | 2.4486 | 2.3418 | 4.6873 | 4.2463 | 2.2316
0 | HP - Ducted < 6 stars (< 3.75) | 3.4631 | 3.1287 | 2.2301 | 2.155 | 2.0482 | 4.3938 | 3.9527 | 1.938
| HP - Ducted ≥ 6 stars (≥ 3.75) | 3.1695 | 2.8351 | 1.9366 | 1.8614 | 1.7547 | 4.1002 | 3.6591 | 1.6444
| HP - Non-Ducted < 3 stars (< 2.25) | 3.6157 | 3.271 | 2.3822 | 2.2959 | 2.1982 | 4.5374 | 4.0954 | 2.0863
| HP - Non-Ducted < 4.5 stars (< 3) | 3.4514 | 3.1066 | 2.2179 | 2.1316 | 2.0339 | 4.3731 | 3.9311 | 1.922
| HP - Non-Ducted < 6 stars (< 3.75) | 3.2049 | 2.8601 | 1.9713 | 1.8851 | 1.7874 | 4.1266 | 3.6846 | 1.6755
| HP - Non-Ducted ≥ 6 stars (≥ 3.75) | 2.9584 | 2.6136 | 1.7248 | 1.6386 | 1.5409 | 3.8801 | 3.4381 | 1.429
| Other or None Specified | 3.9523 | 3.6179 | 2.7194 | 2.6443 | 2.5375 | 4.883 | 4.442 | 2.4273
NCC Climate Zone |  | 1 | HEAT PUMP HEATING TYPES |  |  |  |  | State | QLD
Col 1 | Col 2 | Col 3 | Col 4 | Col 5 | Col 6 | Col 7 | Col 8 | Col 9 | Col 10
Main Type of Heater | Main type of Cooler | Electric Storage (peak) | Electric Storage (off peak) | Heat Pump (Standard) | Heat Pump (off-peak) | Solar electric (Standard) | Gas storage | Gas Instantaneous | Solar Gas
Heat Pump - Ducted | Evaporative | 2.2921 | 1.8599 | 1.0785 | 0.94375 | 0.90553 | 3.1371 | 2.6864 | 0.75186
| HP - Ducted < 3 stars (< 2.25) | 3.9523 | 3.6179 | 2.7193 | 2.6442 | 2.5375 | 4.883 | 4.4419 | 2.4272
< 3 Stars (< 2.25) | HP - Ducted < 4.5 stars (< 3) | 3.7566 | 3.4222 | 2.5236 | 2.4485 | 2.3418 | 4.6873 | 4.2462 | 2.2315
0 | HP - Ducted < 6 stars (< 3.75) | 3.463 | 3.1286 | 2.2301 | 2.155 | 2.0482 | 4.3937 | 3.9527 | 1.938
| HP - Ducted ≥ 6 stars (≥ 3.75) | 3.1695 | 2.8351 | 1.9365 | 1.8614 | 1.7546 | 4.1002 | 3.6591 | 1.6444
| HP - Non-Ducted < 3 stars (< 2.25) | 3.6157 | 3.2709 | 2.3821 | 2.2959 | 2.1982 | 4.5374 | 4.0954 | 2.0863
| HP - Non-Ducted < 4.5 stars (< 3) | 3.4514 | 3.1066 | 2.2178 | 2.1316 | 2.0338 | 4.373 | 3.931 | 1.9219
| HP - Non-Ducted < 6 stars (< 3.75) | 3.2049 | 2.8601 | 1.9713 | 1.8851 | 1.7873 | 4.1265 | 3.6845 | 1.6754
| HP - Non-Ducted ≥ 6 stars (≥ 3.75) | 2.9584 | 2.6136 | 1.7248 | 1.6386 | 1.5408 | 3.88 | 3.438 | 1.4289
| Other or None Specified | 3.9523 | 3.6179 | 2.7193 | 2.6442 | 2.5375 | 4.883 | 4.4419 | 2.4272
Heat Pump - Ducted | Evaporative | 2.2921 | 1.8599 | 1.0785 | 0.94375 | 0.90553 | 3.1371 | 2.6864 | 0.75186
| HP - Ducted < 3 stars (< 2.25) | 3.9523 | 3.6179 | 2.7193 | 2.6442 | 2.5375 | 4.883 | 4.4419 | 2.4272
< 4.5 Stars (< 3.0) | HP - Ducted < 4.5 stars (< 3) | 3.7566 | 3.4222 | 2.5236 | 2.4485 | 2.3418 | 4.6873 | 4.2462 | 2.2315
0 | HP - Ducted < 6 stars (< 3.75) | 3.463 | 3.1286 | 2.2301 | 2.155 | 2.0482 | 4.3937 | 3.9527 | 1.938
| HP - Ducted ≥ 6 stars (≥ 3.75) | 3.1695 | 2.8351 | 1.9365 | 1.8614 | 1.7546 | 4.1002 | 3.6591 | 1.6444
| HP - Non-Ducted < 3 stars (< 2.25) | 3.6157 | 3.2709 | 2.3821 | 2.2959 | 2.1982 | 4.5374 | 4.0954 | 2.0863
| HP - Non-Ducted < 4.5 stars (< 3) | 3.4514 | 3.1066 | 2.2178 | 2.1316 | 2.0338 | 4.373 | 3.931 | 1.9219
| HP - Non-Ducted < 6 stars (< 3.75) | 3.2049 | 2.8601 | 1.9713 | 1.8851 | 1.7873 | 4.1265 | 3.6845 | 1.6754
| HP - Non-Ducted ≥ 6 stars (≥ 3.75) | 2.9584 | 2.6136 | 1.7248 | 1.6386 | 1.5408 | 3.88 | 3.438 | 1.4289
| Other or None Specified | 3.9523 | 3.6179 | 2.7193 | 2.6442 | 2.5375 | 4.883 | 4.4419 | 2.4272
Heat Pump - Ducted | Evaporative | 2.292 | 1.8599 | 1.0785 | 0.94375 | 0.90553 | 3.1371 | 2.6864 | 0.75186
| HP - Ducted < 3 stars (< 2.25) | 3.9523 | 3.6179 | 2.7193 | 2.6442 | 2.5375 | 4.883 | 4.4419 | 2.4272
< 6 Stars (< 3.75) | HP - Ducted < 4.5 stars (< 3) | 3.7566 | 3.4222 | 2.5236 | 2.4485 | 2.3418 | 4.6873 | 4.2462 | 2.2315
0 | HP - Ducted < 6 stars (< 3.75) | 3.463 | 3.1286 | 2.2301 | 2.155 | 2.0482 | 4.3937 | 3.9526 | 1.938
| HP - Ducted ≥ 6 stars (≥ 3.75) | 3.1695 | 2.8351 | 1.9365 | 1.8614 | 1.7546 | 4.1001 | 3.6591 | 1.6444
| HP - Non-Ducted < 3 stars (< 2.25) | 3.6157 | 3.2709 | 2.3821 | 2.2959 | 2.1982 | 4.5374 | 4.0954 | 2.0863
| HP - Non-Ducted < 4.5 stars (< 3) | 3.4514 | 3.1066 | 2.2178 | 2.1316 | 2.0338 | 4.373 | 3.931 | 1.9219
| HP - Non-Ducted < 6 stars (< 3.75) | 3.2049 | 2.8601 | 1.9713 | 1.8851 | 1.7873 | 4.1265 | 3.6845 | 1.6754
| HP - Non-Ducted ≥ 6 stars (≥ 3.75) | 2.9584 | 2.6136 | 1.7248 | 1.6386 | 1.5408 | 3.88 | 3.438 | 1.4289
| Other or None Specified | 3.9523 | 3.6179 | 2.7193 | 2.6442 | 2.5375 | 4.883 | 4.4419 | 2.4272
Heat Pump - Ducted | Evaporative | 2.292 | 1.8599 | 1.0785 | 0.94375 | 0.90553 | 3.1371 | 2.6864 | 0.75186
| HP - Ducted < 3 stars (< 2.25) | 3.9523 | 3.6179 | 2.7193 | 2.6442 | 2.5375 | 4.883 | 4.4419 | 2.4272
≥ 6 Stars (≥ 3.75) | HP - Ducted < 4.5 stars (< 3) | 3.7566 | 3.4222 | 2.5236 | 2.4485 | 2.3418 | 4.6873 | 4.2462 | 2.2315
0 | HP - Ducted < 6 stars (< 3.75) | 3.463 | 3.1286 | 2.2301 | 2.155 | 2.0482 | 4.3937 | 3.9526 | 1.938
| HP - Ducted ≥ 6 stars (≥ 3.75) | 3.1695 | 2.8351 | 1.9365 | 1.8614 | 1.7546 | 4.1001 | 3.6591 | 1.6444
| HP - Non-Ducted < 3 stars (< 2.25) | 3.6157 | 3.2709 | 2.3821 | 2.2959 | 2.1982 | 4.5373 | 4.0954 | 2.0863
| HP - Non-Ducted < 4.5 stars (< 3) | 3.4514 | 3.1066 | 2.2178 | 2.1316 | 2.0338 | 4.373 | 3.931 | 1.9219
| HP - Non-Ducted < 6 stars (< 3.75) | 3.2049 | 2.8601 | 1.9713 | 1.8851 | 1.7873 | 4.1265 | 3.6845 | 1.6754
| HP - Non-Ducted ≥ 6 stars (≥ 3.75) | 2.9584 | 2.6136 | 1.7248 | 1.6386 | 1.5408 | 3.88 | 3.438 | 1.4289
| Other or None Specified | 3.9523 | 3.6179 | 2.7193 | 2.6442 | 2.5375 | 4.883 | 4.4419 | 2.4272
Heat Pump - Non Ducted | Evaporative | 2.292 | 1.8599 | 1.0785 | 0.94375 | 0.90553 | 3.1371 | 2.6864 | 0.75186
| HP - Ducted < 3 stars (< 2.25) | 3.9523 | 3.6179 | 2.7193 | 2.6442 | 2.5375 | 4.883 | 4.4419 | 2.4272
< 3 Stars (< 2.25) | HP - Ducted < 4.5 stars (< 3) | 3.7566 | 3.4222 | 2.5236 | 2.4485 | 2.3418 | 4.6873 | 4.2462 | 2.2315
0 | HP - Ducted < 6 stars (< 3.75) | 3.463 | 3.1286 | 2.2301 | 2.155 | 2.0482 | 4.3937 | 3.9526 | 1.938
| HP - Ducted ≥ 6 stars (≥ 3.75) | 3.1695 | 2.8351 | 1.9365 | 1.8614 | 1.7546 | 4.1001 | 3.6591 | 1.6444
| HP - Non-Ducted < 3 stars (< 2.25) | 3.6157 | 3.2709 | 2.3821 | 2.2959 | 2.1982 | 4.5374 | 4.0954 | 2.0863
| HP - Non-Ducted < 4.5 stars (< 3) | 3.4514 | 3.1066 | 2.2178 | 2.1316 | 2.0338 | 4.373 | 3.931 | 1.9219
| HP - Non-Ducted < 6 stars (< 3.75) | 3.2049 | 2.8601 | 1.9713 | 1.8851 | 1.7873 | 4.1265 | 3.6845 | 1.6754
| HP - Non-Ducted ≥ 6 stars (≥ 3.75) | 2.9584 | 2.6136 | 1.7248 | 1.6386 | 1.5408 | 3.88 | 3.438 | 1.4289
| Other or None Specified | 3.9523 | 3.6179 | 2.7193 | 2.6442 | 2.5375 | 4.883 | 4.4419 | 2.4272
Heat Pump - Non Ducted | Evaporative | 2.292 | 1.8599 | 1.0785 | 0.94375 | 0.90553 | 3.1371 | 2.6864 | 0.75186
| HP - Ducted < 3 stars (< 2.25) | 3.9523 | 3.6179 | 2.7193 | 2.6442 | 2.5375 | 4.883 | 4.4419 | 2.4272
< 4.5 Stars (< 3.0) | HP - Ducted < 4.5 stars (< 3) | 3.7566 | 3.4222 | 2.5236 | 2.4485 | 2.3418 | 4.6873 | 4.2462 | 2.2315
0 | HP - Ducted < 6 stars (< 3.75) | 3.463 | 3.1286 | 2.2301 | 2.155 | 2.0482 | 4.3937 | 3.9526 | 1.938
| HP - Ducted ≥ 6 stars (≥ 3.75) | 3.1695 | 2.8351 | 1.9365 | 1.8614 | 1.7546 | 4.1001 | 3.6591 | 1.6444
| HP - Non-Ducted < 3 stars (< 2.25) | 3.6157 | 3.2709 | 2.3821 | 2.2959 | 2.1982 | 4.5374 | 4.0954 | 2.0863
| HP - Non-Ducted < 4.5 stars (< 3) | 3.4514 | 3.1066 | 2.2178 | 2.1316 | 2.0338 | 4.373 | 3.931 | 1.9219
| HP - Non-Ducted < 6 stars (< 3.75) | 3.2049 | 2.8601 | 1.9713 | 1.8851 | 1.7873 | 4.1265 | 3.6845 | 1.6754
| HP - Non-Ducted ≥ 6 stars (≥ 3.75) | 2.9584 | 2.6136 | 1.7248 | 1.6386 | 1.5408 | 3.88 | 3.438 | 1.4289
| Other or None Specified | 3.9523 | 3.6179 | 2.7193 | 2.6442 | 2.5375 | 4.883 | 4.4419 | 2.4272
Heat Pump - Non Ducted | Evaporative | 2.292 | 1.8599 | 1.0785 | 0.94375 | 0.90553 | 3.1371 | 2.6864 | 0.75186
| HP - Ducted < 3 stars (< 2.25) | 3.9523 | 3.6179 | 2.7193 | 2.6442 | 2.5375 | 4.883 | 4.4419 | 2.4272
< 6 Stars (< 3.75) | HP - Ducted < 4.5 stars (< 3) | 3.7566 | 3.4222 | 2.5236 | 2.4485 | 2.3418 | 4.6873 | 4.2462 | 2.2315
0 | HP - Ducted < 6 stars (< 3.75) | 3.463 | 3.1286 | 2.2301 | 2.155 | 2.0482 | 4.3937 | 3.9526 | 1.938
| HP - Ducted ≥ 6 stars (≥ 3.75) | 3.1695 | 2.8351 | 1.9365 | 1.8614 | 1.7546 | 4.1001 | 3.6591 | 1.6444
| HP - Non-Ducted < 3 stars (< 2.25) | 3.6157 | 3.2709 | 2.3821 | 2.2959 | 2.1982 | 4.5373 | 4.0954 | 2.0863
| HP - Non-Ducted < 4.5 stars (< 3) | 3.4514 | 3.1066 | 2.2178 | 2.1316 | 2.0338 | 4.373 | 3.931 | 1.9219
| HP - Non-Ducted < 6 stars (< 3.75) | 3.2049 | 2.8601 | 1.9713 | 1.8851 | 1.7873 | 4.1265 | 3.6845 | 1.6754
| HP - Non-Ducted ≥ 6 stars (≥ 3.75) | 2.9584 | 2.6136 | 1.7248 | 1.6386 | 1.5408 | 3.88 | 3.438 | 1.4289
| Other or None Specified | 3.9523 | 3.6179 | 2.7193 | 2.6442 | 2.5375 | 4.883 | 4.4419 | 2.4272
Heat Pump - Non Ducted | Evaporative | 2.292 | 1.8599 | 1.0785 | 0.94374 | 0.90553 | 3.1371 | 2.6864 | 0.75186
| HP - Ducted < 3 stars (< 2.25) | 3.9523 | 3.6179 | 2.7193 | 2.6442 | 2.5375 | 4.883 | 4.4419 | 2.4272
≥ 6 Stars (≥ 3.75) | HP - Ducted < 4.5 stars (< 3) | 3.7566 | 3.4222 | 2.5236 | 2.4485 | 2.3417 | 4.6873 | 4.2462 | 2.2315
0 | HP - Ducted < 6 stars (< 3.75) | 3.463 | 3.1286 | 2.2301 | 2.155 | 2.0482 | 4.3937 | 3.9526 | 1.938
| HP - Ducted ≥ 6 stars (≥ 3.75) | 3.1695 | 2.8351 | 1.9365 | 1.8614 | 1.7546 | 4.1001 | 3.6591 | 1.6444
| HP - Non-Ducted < 3 stars (< 2.25) | 3.6157 | 3.2709 | 2.3821 | 2.2959 | 2.1982 | 4.5373 | 4.0954 | 2.0863
| HP - Non-Ducted < 4.5 stars (< 3) | 3.4514 | 3.1066 | 2.2178 | 2.1316 | 2.0338 | 4.373 | 3.931 | 1.9219
| HP - Non-Ducted < 6 stars (< 3.75) | 3.2049 | 2.8601 | 1.9713 | 1.8851 | 1.7873 | 4.1265 | 3.6845 | 1.6754
| HP - Non-Ducted ≥ 6 stars (≥ 3.75) | 2.9583 | 2.6136 | 1.7248 | 1.6385 | 1.5408 | 3.88 | 3.438 | 1.4289
| Other or None Specified | 3.9523 | 3.6179 | 2.7193 | 2.6442 | 2.5375 | 4.883 | 4.4419 | 2.4272
NCC Climate Zone |  | 1 | OTHER HEATING TYPES |  |  |  |  | State | QLD
Col 1 | Col 2 | Col 3 | Col 4 | Col 5 | Col 6 | Col 7 | Col 8 | Col 9 | Col 10
Main Type of Heater | Main type of Cooler | Electric Storage (peak) | Electric Storage (off peak) | Heat Pump (Standard) | Heat Pump (off-peak) | Solar electric (Standard) | Gas storage | Gas Instantaneous | Solar Gas
Electric - Resistance (Panel) | Evaporative | 2.2921 | 1.86 | 1.0785 | 0.94378 | 0.90556 | 3.1372 | 2.6864 | 0.75189
| HP - Ducted < 3 stars (< 2.25) | 4.4608 | 4.1488 | 3.2347 | 3.1702 | 3.0478 | 5.4097 | 4.9707 | 2.9484
| HP - Ducted < 4.5 stars (< 3) | 4.2651 | 3.9531 | 3.039 | 2.9745 | 2.8521 | 5.214 | 4.775 | 2.7527
0 | HP - Ducted < 6 stars (< 3.75) | 3.9716 | 3.6596 | 2.7455 | 2.681 | 2.5585 | 4.9204 | 4.4814 | 2.4591
| HP - Ducted ≥ 6 stars (≥ 3.75) | 3.678 | 3.366 | 2.4519 | 2.3874 | 2.2649 | 4.6269 | 4.1879 | 2.1656
| HP - Non-Ducted < 3 stars (< 2.25) | 4.0475 | 3.7192 | 2.8138 | 2.7432 | 2.6335 | 4.9827 | 4.5432 | 2.5275
| HP - Non-Ducted < 4.5 stars (< 3) | 3.8832 | 3.5549 | 2.6494 | 2.5788 | 2.4692 | 4.8183 | 4.3789 | 2.3632
| HP - Non-Ducted < 6 stars (< 3.75) | 3.6367 | 3.3084 | 2.4029 | 2.3323 | 2.2227 | 4.5718 | 4.1324 | 2.1167
| HP - Non-Ducted ≥ 6 stars (≥ 3.75) | 3.3902 | 3.0619 | 2.1564 | 2.0858 | 1.9762 | 4.3253 | 3.8859 | 1.8702
| Other or None Specified | 4.4608 | 4.1488 | 3.2347 | 3.1702 | 3.0478 | 5.4097 | 4.9707 | 2.9484
Wood Heater | Evaporative | 2.2921 | 1.8599 | 1.0785 | 0.94377 | 0.90555 | 3.1372 | 2.6864 | 0.75188
| HP - Ducted < 3 stars (< 2.25) | 4.4608 | 4.1488 | 3.2347 | 3.1702 | 3.0477 | 5.4097 | 4.9707 | 2.9484
| HP - Ducted < 4.5 stars (< 3) | 4.2651 | 3.9531 | 3.039 | 2.9745 | 2.852 | 5.214 | 4.775 | 2.7527
0 | HP - Ducted < 6 stars (< 3.75) | 3.9715 | 3.6596 | 2.7454 | 2.6809 | 2.5585 | 4.9204 | 4.4814 | 2.4591
| HP - Ducted ≥ 6 stars (≥ 3.75) | 3.678 | 3.366 | 2.4519 | 2.3874 | 2.2649 | 4.6269 | 4.1879 | 2.1656
| HP - Non-Ducted < 3 stars (< 2.25) | 4.0475 | 3.7192 | 2.8138 | 2.7432 | 2.6335 | 4.9826 | 4.5432 | 2.5275
| HP - Non-Ducted < 4.5 stars (< 3) | 3.8832 | 3.5549 | 2.6494 | 2.5788 | 2.4692 | 4.8183 | 4.3789 | 2.3632
| HP - Non-Ducted < 6 stars (< 3.75) | 3.6366 | 3.3084 | 2.4029 | 2.3323 | 2.2227 | 4.5718 | 4.1324 | 2.1167
| HP - Non-Ducted ≥ 6 stars (≥ 3.75) | 3.3901 | 3.0619 | 2.1564 | 2.0858 | 1.9762 | 4.3253 | 3.8859 | 1.8702
| Other or None Specified | 4.4608 | 4.1488 | 3.2347 | 3.1702 | 3.0477 | 5.4097 | 4.9707 | 2.9484
Electric - Resistance (Slab) | Evaporative | 2.2921 | 1.86 | 1.0785 | 0.9438 | 0.90558 | 3.1372 | 2.6865 | 0.75191
| HP - Ducted < 3 stars (< 2.25) | 4.4608 | 4.1489 | 3.2347 | 3.1702 | 3.0478 | 5.4097 | 4.9707 | 2.9484
| HP - Ducted < 4.5 stars (< 3) | 4.2651 | 3.9532 | 3.039 | 2.9745 | 2.8521 | 5.214 | 4.775 | 2.7527
0 | HP - Ducted < 6 stars (< 3.75) | 3.9716 | 3.6596 | 2.7455 | 2.681 | 2.5585 | 4.9205 | 4.4815 | 2.4591
| HP - Ducted ≥ 6 stars (≥ 3.75) | 3.678 | 3.366 | 2.4519 | 2.3874 | 2.265 | 4.6269 | 4.1879 | 2.1656
| HP - Non-Ducted < 3 stars (< 2.25) | 4.0475 | 3.7193 | 2.8138 | 2.7432 | 2.6336 | 4.9827 | 4.5432 | 2.5275
| HP - Non-Ducted < 4.5 stars (< 3) | 3.8832 | 3.5549 | 2.6495 | 2.5789 | 2.4692 | 4.8184 | 4.3789 | 2.3632
| HP - Non-Ducted < 6 stars (< 3.75) | 3.6367 | 3.3084 | 2.403 | 2.3324 | 2.2227 | 4.5718 | 4.1324 | 2.1167
| HP - Non-Ducted ≥ 6 stars (≥ 3.75) | 3.3902 | 3.0619 | 2.1565 | 2.0859 | 1.9762 | 4.3253 | 3.8859 | 1.8702
| Other or None Specified | 4.4608 | 4.1489 | 3.2347 | 3.1702 | 3.0478 | 5.4097 | 4.9707 | 2.9484
Other or None Specified | Evaporative | 2.2921 | 1.8599 | 1.0785 | 0.94375 | 0.90553 | 3.1371 | 2.6864 | 0.75186
| HP - Ducted < 3 stars (< 2.25) | 3.9523 | 3.6179 | 2.7193 | 2.6442 | 2.5375 | 4.883 | 4.4419 | 2.4272
| HP - Ducted < 4.5 stars (< 3) | 3.7566 | 3.4222 | 2.5236 | 2.4485 | 2.3418 | 4.6873 | 4.2462 | 2.2315
0 | HP - Ducted < 6 stars (< 3.75) | 3.463 | 3.1286 | 2.2301 | 2.155 | 2.0482 | 4.3937 | 3.9527 | 1.938
| HP - Ducted ≥ 6 stars (≥ 3.75) | 3.1695 | 2.8351 | 1.9365 | 1.8614 | 1.7546 | 4.1002 | 3.6591 | 1.6444
| HP - Non-Ducted < 3 stars (< 2.25) | 3.6157 | 3.2709 | 2.3821 | 2.2959 | 2.1982 | 4.5374 | 4.0954 | 2.0863
| HP - Non-Ducted < 4.5 stars (< 3) | 3.4514 | 3.1066 | 2.2178 | 2.1316 | 2.0338 | 4.373 | 3.931 | 1.9219
| HP - Non-Ducted < 6 stars (< 3.75) | 3.2049 | 2.8601 | 1.9713 | 1.8851 | 1.7873 | 4.1265 | 3.6845 | 1.6754
| HP - Non-Ducted ≥ 6 stars (≥ 3.75) | 2.9584 | 2.6136 | 1.7248 | 1.6386 | 1.5408 | 3.88 | 3.438 | 1.4289
| Other or None Specified | 3.9523 | 3.6179 | 2.7193 | 2.6442 | 2.5375 | 4.883 | 4.4419 | 2.4272
Swimming Pool Pump
| Star | MJ PV/1000L | kW PV/1000L | kW PV / 40,000
| 1 | 249.2893 | 0.045979 | 1.8392 |  | Note: For Option 2 Need to select a base case (eg, 5 Stars)
| 1.5 | 210.4813 | 0.038821 | 1.5529 |  | Requirement = difference between 5 stars and selected star rating
| 2 | 182.9466 | 0.033743 | 1.3497
| 2.5 | 161.589 | 0.029804 | 1.1921
| 3 | 144.1386 | 0.026585 | 1.0634
| 3.5 | 129.3845 | 0.023864 | 0.95455
| 4 | 116.6039 | 0.021507 | 0.86026
| 4.5 | 105.3306 | 0.019427 | 0.77709
| 5 | 95.2463 | 0.017567 | 0.70269
| 5.5 | 86.124 | 0.015885 | 0.63539
| 6 | 77.7959 | 0.014349 | 0.57395
| 6.5 | 70.1348 | 0.012936 | 0.51743
| 7 | 63.0418 | 0.011628 | 0.4651
| 7.5 | 56.4383 | 0.01041 | 0.41638
| 8 | 50.2612 | 0.0092702 | 0.37081
| 8.5 | 44.4587 | 0.0082 | 0.328
| 9 | 38.9879 | 0.007191 | 0.28764
| 9.5 | 33.813 | 0.0062365 | 0.24946
| 10 | 28.9036 | 0.005331 | 0.21324
| Spa Pump |  |  |  |  | Note: For Option 2 Need to select a base case (eg, 50% of ZNSC)
| Star | MJ PV/100 L | kW PV/100L | kW PV/4000L |  | Requirement = % * Reuirement for ZNSC
| Any | 296.0345 | 0.054601 | 2.184

## 1-WA (hidden)
NCC Climate Zone |  | 1 | GAS HEATING TYPES |  |  |  |  | State | WA
Col 1 | Col 2 | Col 3 | Col 4 | Col 5 | Col 6 | Col 7 | Col 8 | Col 9 | Col 10
Main Type of Heater | Main type of Cooler | Electric Storage (peak) | Electric Storage (off peak) | Heat Pump (Standard) | Heat Pump (off-peak) | Solar electric (Standard) | Gas storage | Gas Instantaneous | Solar Gas
Gas - Ducted | Evaporative | 2.8713 | 1.711 | 1.249 | 0.90588 | 1.0447 | 3.1878 | 2.7057 | 0.76984
(includes Hydronic) | HP - Ducted < 3 stars (< 2.25) | 5.3518 | 4.3549 | 3.6541 | 3.374 | 3.3997 | 5.8549 | 5.3778 | 3.1853
< 3Stars | HP - Ducted < 4.5 stars (< 3) | 5.0569 | 4.06 | 3.3591 | 3.0791 | 3.1048 | 5.5599 | 5.0829 | 2.8904
0 | HP - Ducted < 6 stars (< 3.75) | 4.6145 | 3.6176 | 2.9168 | 2.6367 | 2.6624 | 5.1176 | 4.6405 | 2.448
| HP - Ducted ≥ 6 stars (≥ 3.75) | 4.1722 | 3.1753 | 2.4744 | 2.1943 | 2.22 | 4.6752 | 4.1981 | 2.0056
| HP - Non-Ducted < 3 stars (< 2.25) | 4.8502 | 3.8249 | 3.1422 | 2.8578 | 2.9016 | 5.3257 | 4.8496 | 2.6741
| HP - Non-Ducted < 4.5 stars (< 3) | 4.6036 | 3.5784 | 2.8956 | 2.6112 | 2.655 | 5.0792 | 4.6031 | 2.4276
| HP - Non-Ducted < 6 stars (< 3.75) | 4.2338 | 3.2086 | 2.5258 | 2.2414 | 2.2852 | 4.7093 | 4.2333 | 2.0578
| HP - Non-Ducted ≥ 6 stars (≥ 3.75) | 3.864 | 2.8387 | 2.156 | 1.8716 | 1.9154 | 4.3395 | 3.8635 | 1.6879
| Other or None Specified | 5.3518 | 4.3549 | 3.6541 | 3.374 | 3.3997 | 5.8549 | 5.3778 | 3.1853
Gas - Ducted | Evaporative | 2.8712 | 1.711 | 1.249 | 0.90588 | 1.0447 | 3.1878 | 2.7056 | 0.76984
(includes Hydronic) | HP - Ducted < 3 stars (< 2.25) | 5.3518 | 4.3549 | 3.6541 | 3.374 | 3.3997 | 5.8549 | 5.3778 | 3.1853
< 4.5Stars | HP - Ducted < 4.5 stars (< 3) | 5.0569 | 4.06 | 3.3591 | 3.079 | 3.1048 | 5.5599 | 5.0828 | 2.8904
0 | HP - Ducted < 6 stars (< 3.75) | 4.6145 | 3.6176 | 2.9168 | 2.6367 | 2.6624 | 5.1176 | 4.6405 | 2.448
| HP - Ducted ≥ 6 stars (≥ 3.75) | 4.1721 | 3.1753 | 2.4744 | 2.1943 | 2.22 | 4.6752 | 4.1981 | 2.0056
| HP - Non-Ducted < 3 stars (< 2.25) | 4.8502 | 3.8249 | 3.1422 | 2.8578 | 2.9016 | 5.3257 | 4.8496 | 2.6741
| HP - Non-Ducted < 4.5 stars (< 3) | 4.6036 | 3.5784 | 2.8956 | 2.6112 | 2.655 | 5.0791 | 4.6031 | 2.4276
| HP - Non-Ducted < 6 stars (< 3.75) | 4.2338 | 3.2086 | 2.5258 | 2.2414 | 2.2852 | 4.7093 | 4.2333 | 2.0578
| HP - Non-Ducted ≥ 6 stars (≥ 3.75) | 3.864 | 2.8387 | 2.156 | 1.8716 | 1.9154 | 4.3395 | 3.8635 | 1.6879
| Other or None Specified | 5.3518 | 4.3549 | 3.6541 | 3.374 | 3.3997 | 5.8549 | 5.3778 | 3.1853
Gas - Ducted | Evaporative | 2.8712 | 1.711 | 1.249 | 0.90586 | 1.0447 | 3.1878 | 2.7056 | 0.76983
(includes Hydronic) | HP - Ducted < 3 stars (< 2.25) | 5.3518 | 4.3549 | 3.654 | 3.3739 | 3.3997 | 5.8548 | 5.3778 | 3.1853
< 6Stars | HP - Ducted < 4.5 stars (< 3) | 5.0569 | 4.06 | 3.3591 | 3.079 | 3.1048 | 5.5599 | 5.0828 | 2.8904
0 | HP - Ducted < 6 stars (< 3.75) | 4.6145 | 3.6176 | 2.9168 | 2.6367 | 2.6624 | 5.1176 | 4.6405 | 2.448
| HP - Ducted ≥ 6 stars (≥ 3.75) | 4.1721 | 3.1752 | 2.4744 | 2.1943 | 2.22 | 4.6752 | 4.1981 | 2.0056
| HP - Non-Ducted < 3 stars (< 2.25) | 4.8501 | 3.8249 | 3.1422 | 2.8578 | 2.9016 | 5.3257 | 4.8496 | 2.6741
| HP - Non-Ducted < 4.5 stars (< 3) | 4.6036 | 3.5784 | 2.8956 | 2.6112 | 2.655 | 5.0791 | 4.6031 | 2.4276
| HP - Non-Ducted < 6 stars (< 3.75) | 4.2338 | 3.2085 | 2.5258 | 2.2414 | 2.2852 | 4.7093 | 4.2333 | 2.0577
| HP - Non-Ducted ≥ 6 stars (≥ 3.75) | 3.864 | 2.8387 | 2.156 | 1.8716 | 1.9154 | 4.3395 | 3.8634 | 1.6879
| Other or None Specified | 5.3518 | 4.3549 | 3.654 | 3.3739 | 3.3997 | 5.8548 | 5.3778 | 3.1853
Gas - Ducted | Evaporative | 2.8712 | 1.7109 | 1.249 | 0.90585 | 1.0447 | 3.1878 | 2.7056 | 0.76982
(includes Hydronic) | HP - Ducted < 3 stars (< 2.25) | 5.3518 | 4.3549 | 3.654 | 3.3739 | 3.3997 | 5.8548 | 5.3777 | 3.1853
≥ 6Stars | HP - Ducted < 4.5 stars (< 3) | 5.0569 | 4.06 | 3.3591 | 3.079 | 3.1047 | 5.5599 | 5.0828 | 2.8904
0 | HP - Ducted < 6 stars (< 3.75) | 4.6145 | 3.6176 | 2.9167 | 2.6366 | 2.6624 | 5.1175 | 4.6404 | 2.448
| HP - Ducted ≥ 6 stars (≥ 3.75) | 4.1721 | 3.1752 | 2.4744 | 2.1943 | 2.22 | 4.6752 | 4.1981 | 2.0056
| HP - Non-Ducted < 3 stars (< 2.25) | 4.8501 | 3.8249 | 3.1422 | 2.8578 | 2.9015 | 5.3257 | 4.8496 | 2.6741
| HP - Non-Ducted < 4.5 stars (< 3) | 4.6036 | 3.5784 | 2.8956 | 2.6112 | 2.655 | 5.0791 | 4.6031 | 2.4276
| HP - Non-Ducted < 6 stars (< 3.75) | 4.2338 | 3.2085 | 2.5258 | 2.2414 | 2.2852 | 4.7093 | 4.2333 | 2.0577
| HP - Non-Ducted ≥ 6 stars (≥ 3.75) | 3.864 | 2.8387 | 2.156 | 1.8716 | 1.9154 | 4.3395 | 3.8634 | 1.6879
| Other or None Specified | 5.3518 | 4.3549 | 3.654 | 3.3739 | 3.3997 | 5.8548 | 5.3777 | 3.1853
Gas - Non Ducted | Evaporative | 2.8712 | 1.711 | 1.249 | 0.90586 | 1.0447 | 3.1878 | 2.7056 | 0.76983
| HP - Ducted < 3 stars (< 2.25) | 5.3518 | 4.3549 | 3.654 | 3.3739 | 3.3997 | 5.8548 | 5.3777 | 3.1853
< 3Stars | HP - Ducted < 4.5 stars (< 3) | 5.0569 | 4.06 | 3.3591 | 3.079 | 3.1048 | 5.5599 | 5.0828 | 2.8904
0 | HP - Ducted < 6 stars (< 3.75) | 4.6145 | 3.6176 | 2.9167 | 2.6367 | 2.6624 | 5.1175 | 4.6405 | 2.448
| HP - Ducted ≥ 6 stars (≥ 3.75) | 4.1721 | 3.1752 | 2.4744 | 2.1943 | 2.22 | 4.6752 | 4.1981 | 2.0056
| HP - Non-Ducted < 3 stars (< 2.25) | 4.8501 | 3.8249 | 3.1422 | 2.8578 | 2.9016 | 5.3257 | 4.8496 | 2.6741
| HP - Non-Ducted < 4.5 stars (< 3) | 4.6036 | 3.5784 | 2.8956 | 2.6112 | 2.655 | 5.0791 | 4.6031 | 2.4276
| HP - Non-Ducted < 6 stars (< 3.75) | 4.2338 | 3.2085 | 2.5258 | 2.2414 | 2.2852 | 4.7093 | 4.2333 | 2.0577
| HP - Non-Ducted ≥ 6 stars (≥ 3.75) | 3.864 | 2.8387 | 2.156 | 1.8716 | 1.9154 | 4.3395 | 3.8634 | 1.6879
| Other or None Specified | 5.3518 | 4.3549 | 3.654 | 3.3739 | 3.3997 | 5.8548 | 5.3777 | 3.1853
Gas - Non Ducted | Evaporative | 2.8712 | 1.711 | 1.249 | 0.90586 | 1.0447 | 3.1878 | 2.7056 | 0.76982
| HP - Ducted < 3 stars (< 2.25) | 5.3518 | 4.3549 | 3.654 | 3.3739 | 3.3997 | 5.8548 | 5.3777 | 3.1853
< 4.5Stars | HP - Ducted < 4.5 stars (< 3) | 5.0569 | 4.06 | 3.3591 | 3.079 | 3.1048 | 5.5599 | 5.0828 | 2.8904
0 | HP - Ducted < 6 stars (< 3.75) | 4.6145 | 3.6176 | 2.9167 | 2.6366 | 2.6624 | 5.1175 | 4.6404 | 2.448
| HP - Ducted ≥ 6 stars (≥ 3.75) | 4.1721 | 3.1752 | 2.4744 | 2.1943 | 2.22 | 4.6752 | 4.1981 | 2.0056
| HP - Non-Ducted < 3 stars (< 2.25) | 4.8501 | 3.8249 | 3.1422 | 2.8578 | 2.9015 | 5.3257 | 4.8496 | 2.6741
| HP - Non-Ducted < 4.5 stars (< 3) | 4.6036 | 3.5784 | 2.8956 | 2.6112 | 2.655 | 5.0791 | 4.6031 | 2.4276
| HP - Non-Ducted < 6 stars (< 3.75) | 4.2338 | 3.2085 | 2.5258 | 2.2414 | 2.2852 | 4.7093 | 4.2333 | 2.0577
| HP - Non-Ducted ≥ 6 stars (≥ 3.75) | 3.864 | 2.8387 | 2.156 | 1.8716 | 1.9154 | 4.3395 | 3.8634 | 1.6879
| Other or None Specified | 5.3518 | 4.3549 | 3.654 | 3.3739 | 3.3997 | 5.8548 | 5.3777 | 3.1853
Gas - Non Ducted | Evaporative | 2.8712 | 1.7109 | 1.249 | 0.90585 | 1.0447 | 3.1878 | 2.7056 | 0.76982
| HP - Ducted < 3 stars (< 2.25) | 5.3518 | 4.3549 | 3.654 | 3.3739 | 3.3997 | 5.8548 | 5.3777 | 3.1853
< 6Stars | HP - Ducted < 4.5 stars (< 3) | 5.0569 | 4.06 | 3.3591 | 3.079 | 3.1047 | 5.5599 | 5.0828 | 2.8903
0 | HP - Ducted < 6 stars (< 3.75) | 4.6145 | 3.6176 | 2.9167 | 2.6366 | 2.6624 | 5.1175 | 4.6404 | 2.448
| HP - Ducted ≥ 6 stars (≥ 3.75) | 4.1721 | 3.1752 | 2.4744 | 2.1943 | 2.22 | 4.6752 | 4.1981 | 2.0056
| HP - Non-Ducted < 3 stars (< 2.25) | 4.8501 | 3.8249 | 3.1421 | 2.8578 | 2.9015 | 5.3257 | 4.8496 | 2.6741
| HP - Non-Ducted < 4.5 stars (< 3) | 4.6036 | 3.5783 | 2.8956 | 2.6112 | 2.655 | 5.0791 | 4.6031 | 2.4275
| HP - Non-Ducted < 6 stars (< 3.75) | 4.2338 | 3.2085 | 2.5258 | 2.2414 | 2.2852 | 4.7093 | 4.2332 | 2.0577
| HP - Non-Ducted ≥ 6 stars (≥ 3.75) | 3.8639 | 2.8387 | 2.156 | 1.8716 | 1.9154 | 4.3395 | 3.8634 | 1.6879
| Other or None Specified | 5.3518 | 4.3549 | 3.654 | 3.3739 | 3.3997 | 5.8548 | 5.3777 | 3.1853
Gas - Non Ducted | Evaporative | 2.8712 | 1.7109 | 1.249 | 0.90585 | 1.0447 | 3.1878 | 2.7056 | 0.76981
| HP - Ducted < 3 stars (< 2.25) | 5.3518 | 4.3549 | 3.654 | 3.3739 | 3.3997 | 5.8548 | 5.3777 | 3.1853
≥ 6Stars | HP - Ducted < 4.5 stars (< 3) | 5.0569 | 4.06 | 3.3591 | 3.079 | 3.1047 | 5.5599 | 5.0828 | 2.8903
0 | HP - Ducted < 6 stars (< 3.75) | 4.6145 | 3.6176 | 2.9167 | 2.6366 | 2.6624 | 5.1175 | 4.6404 | 2.448
| HP - Ducted ≥ 6 stars (≥ 3.75) | 4.1721 | 3.1752 | 2.4744 | 2.1943 | 2.22 | 4.6752 | 4.1981 | 2.0056
| HP - Non-Ducted < 3 stars (< 2.25) | 4.8501 | 3.8249 | 3.1421 | 2.8578 | 2.9015 | 5.3257 | 4.8496 | 2.6741
| HP - Non-Ducted < 4.5 stars (< 3) | 4.6036 | 3.5783 | 2.8956 | 2.6112 | 2.655 | 5.0791 | 4.6031 | 2.4275
| HP - Non-Ducted < 6 stars (< 3.75) | 4.2338 | 3.2085 | 2.5258 | 2.2414 | 2.2852 | 4.7093 | 4.2332 | 2.0577
| HP - Non-Ducted ≥ 6 stars (≥ 3.75) | 3.8639 | 2.8387 | 2.156 | 1.8716 | 1.9154 | 4.3395 | 3.8634 | 1.6879
| Other or None Specified | 5.3518 | 4.3549 | 3.654 | 3.3739 | 3.3997 | 5.8548 | 5.3777 | 3.1853
NCC Climate Zone |  | 1 | HEAT PUMP HEATING TYPES |  |  |  |  | State | WA
Col 1 | Col 2 | Col 3 | Col 4 | Col 5 | Col 6 | Col 7 | Col 8 | Col 9 | Col 10
Main Type of Heater | Main type of Cooler | Electric Storage (peak) | Electric Storage (off peak) | Heat Pump (Standard) | Heat Pump (off-peak) | Solar electric (Standard) | Gas storage | Gas Instantaneous | Solar Gas
Heat Pump - Ducted | Evaporative | 2.8712 | 1.7109 | 1.249 | 0.90582 | 1.0447 | 3.1877 | 2.7056 | 0.76978
| HP - Ducted < 3 stars (< 2.25) | 5.3517 | 4.3548 | 3.654 | 3.3739 | 3.3996 | 5.8548 | 5.3777 | 3.1852
< 3 Stars (< 2.25) | HP - Ducted < 4.5 stars (< 3) | 5.0568 | 4.0599 | 3.3591 | 3.079 | 3.1047 | 5.5599 | 5.0828 | 2.8903
0 | HP - Ducted < 6 stars (< 3.75) | 4.6144 | 3.6176 | 2.9167 | 2.6366 | 2.6623 | 5.1175 | 4.6404 | 2.4479
| HP - Ducted ≥ 6 stars (≥ 3.75) | 4.1721 | 3.1752 | 2.4743 | 2.1942 | 2.22 | 4.6751 | 4.198 | 2.0056
| HP - Non-Ducted < 3 stars (< 2.25) | 4.8501 | 3.8248 | 3.1421 | 2.8577 | 2.9015 | 5.3256 | 4.8496 | 2.6741
| HP - Non-Ducted < 4.5 stars (< 3) | 4.6035 | 3.5783 | 2.8956 | 2.6112 | 2.655 | 5.0791 | 4.603 | 2.4275
| HP - Non-Ducted < 6 stars (< 3.75) | 4.2337 | 3.2085 | 2.5257 | 2.2414 | 2.2851 | 4.7092 | 4.2332 | 2.0577
| HP - Non-Ducted ≥ 6 stars (≥ 3.75) | 3.8639 | 2.8387 | 2.1559 | 1.8715 | 1.9153 | 4.3394 | 3.8634 | 1.6879
| Other or None Specified | 5.3517 | 4.3548 | 3.654 | 3.3739 | 3.3996 | 5.8548 | 5.3777 | 3.1852
Heat Pump - Ducted | Evaporative | 2.8712 | 1.7109 | 1.249 | 0.90582 | 1.0447 | 3.1877 | 2.7056 | 0.76978
| HP - Ducted < 3 stars (< 2.25) | 5.3517 | 4.3548 | 3.654 | 3.3739 | 3.3996 | 5.8548 | 5.3777 | 3.1852
< 4.5 Stars (< 3.0) | HP - Ducted < 4.5 stars (< 3) | 5.0568 | 4.0599 | 3.3591 | 3.079 | 3.1047 | 5.5599 | 5.0828 | 2.8903
0 | HP - Ducted < 6 stars (< 3.75) | 4.6144 | 3.6176 | 2.9167 | 2.6366 | 2.6623 | 5.1175 | 4.6404 | 2.4479
| HP - Ducted ≥ 6 stars (≥ 3.75) | 4.1721 | 3.1752 | 2.4743 | 2.1942 | 2.2199 | 4.6751 | 4.198 | 2.0056
| HP - Non-Ducted < 3 stars (< 2.25) | 4.8501 | 3.8248 | 3.1421 | 2.8577 | 2.9015 | 5.3256 | 4.8496 | 2.6741
| HP - Non-Ducted < 4.5 stars (< 3) | 4.6035 | 3.5783 | 2.8956 | 2.6112 | 2.655 | 5.0791 | 4.603 | 2.4275
| HP - Non-Ducted < 6 stars (< 3.75) | 4.2337 | 3.2085 | 2.5257 | 2.2414 | 2.2851 | 4.7092 | 4.2332 | 2.0577
| HP - Non-Ducted ≥ 6 stars (≥ 3.75) | 3.8639 | 2.8387 | 2.1559 | 1.8715 | 1.9153 | 4.3394 | 3.8634 | 1.6879
| Other or None Specified | 5.3517 | 4.3548 | 3.654 | 3.3739 | 3.3996 | 5.8548 | 5.3777 | 3.1852
Heat Pump - Ducted | Evaporative | 2.8712 | 1.7109 | 1.249 | 0.90582 | 1.0447 | 3.1877 | 2.7056 | 0.76978
| HP - Ducted < 3 stars (< 2.25) | 5.3517 | 4.3548 | 3.654 | 3.3739 | 3.3996 | 5.8548 | 5.3777 | 3.1852
< 6 Stars (< 3.75) | HP - Ducted < 4.5 stars (< 3) | 5.0568 | 4.0599 | 3.3591 | 3.079 | 3.1047 | 5.5599 | 5.0828 | 2.8903
0 | HP - Ducted < 6 stars (< 3.75) | 4.6144 | 3.6175 | 2.9167 | 2.6366 | 2.6623 | 5.1175 | 4.6404 | 2.4479
| HP - Ducted ≥ 6 stars (≥ 3.75) | 4.1721 | 3.1752 | 2.4743 | 2.1942 | 2.2199 | 4.6751 | 4.198 | 2.0056
| HP - Non-Ducted < 3 stars (< 2.25) | 4.8501 | 3.8248 | 3.1421 | 2.8577 | 2.9015 | 5.3256 | 4.8496 | 2.674
| HP - Non-Ducted < 4.5 stars (< 3) | 4.6035 | 3.5783 | 2.8956 | 2.6112 | 2.655 | 5.0791 | 4.603 | 2.4275
| HP - Non-Ducted < 6 stars (< 3.75) | 4.2337 | 3.2085 | 2.5257 | 2.2413 | 2.2851 | 4.7092 | 4.2332 | 2.0577
| HP - Non-Ducted ≥ 6 stars (≥ 3.75) | 3.8639 | 2.8387 | 2.1559 | 1.8715 | 1.9153 | 4.3394 | 3.8634 | 1.6879
| Other or None Specified | 5.3517 | 4.3548 | 3.654 | 3.3739 | 3.3996 | 5.8548 | 5.3777 | 3.1852
Heat Pump - Ducted | Evaporative | 2.8712 | 1.7109 | 1.249 | 0.90581 | 1.0447 | 3.1877 | 2.7056 | 0.76978
| HP - Ducted < 3 stars (< 2.25) | 5.3517 | 4.3548 | 3.654 | 3.3739 | 3.3996 | 5.8548 | 5.3777 | 3.1852
≥ 6 Stars (≥ 3.75) | HP - Ducted < 4.5 stars (< 3) | 5.0568 | 4.0599 | 3.3591 | 3.079 | 3.1047 | 5.5599 | 5.0828 | 2.8903
0 | HP - Ducted < 6 stars (< 3.75) | 4.6144 | 3.6175 | 2.9167 | 2.6366 | 2.6623 | 5.1175 | 4.6404 | 2.4479
| HP - Ducted ≥ 6 stars (≥ 3.75) | 4.1721 | 3.1752 | 2.4743 | 2.1942 | 2.2199 | 4.6751 | 4.198 | 2.0056
| HP - Non-Ducted < 3 stars (< 2.25) | 4.8501 | 3.8248 | 3.1421 | 2.8577 | 2.9015 | 5.3256 | 4.8496 | 2.674
| HP - Non-Ducted < 4.5 stars (< 3) | 4.6035 | 3.5783 | 2.8956 | 2.6112 | 2.6549 | 5.0791 | 4.603 | 2.4275
| HP - Non-Ducted < 6 stars (< 3.75) | 4.2337 | 3.2085 | 2.5257 | 2.2413 | 2.2851 | 4.7092 | 4.2332 | 2.0577
| HP - Non-Ducted ≥ 6 stars (≥ 3.75) | 3.8639 | 2.8387 | 2.1559 | 1.8715 | 1.9153 | 4.3394 | 3.8634 | 1.6879
| Other or None Specified | 5.3517 | 4.3548 | 3.654 | 3.3739 | 3.3996 | 5.8548 | 5.3777 | 3.1852
Heat Pump - Non Ducted | Evaporative | 2.8712 | 1.7109 | 1.249 | 0.90582 | 1.0447 | 3.1877 | 2.7056 | 0.76978
| HP - Ducted < 3 stars (< 2.25) | 5.3517 | 4.3548 | 3.654 | 3.3739 | 3.3996 | 5.8548 | 5.3777 | 3.1852
< 3 Stars (< 2.25) | HP - Ducted < 4.5 stars (< 3) | 5.0568 | 4.0599 | 3.3591 | 3.079 | 3.1047 | 5.5599 | 5.0828 | 2.8903
0 | HP - Ducted < 6 stars (< 3.75) | 4.6144 | 3.6175 | 2.9167 | 2.6366 | 2.6623 | 5.1175 | 4.6404 | 2.4479
| HP - Ducted ≥ 6 stars (≥ 3.75) | 4.1721 | 3.1752 | 2.4743 | 2.1942 | 2.2199 | 4.6751 | 4.198 | 2.0056
| HP - Non-Ducted < 3 stars (< 2.25) | 4.8501 | 3.8248 | 3.1421 | 2.8577 | 2.9015 | 5.3256 | 4.8496 | 2.674
| HP - Non-Ducted < 4.5 stars (< 3) | 4.6035 | 3.5783 | 2.8956 | 2.6112 | 2.655 | 5.0791 | 4.603 | 2.4275
| HP - Non-Ducted < 6 stars (< 3.75) | 4.2337 | 3.2085 | 2.5257 | 2.2413 | 2.2851 | 4.7092 | 4.2332 | 2.0577
| HP - Non-Ducted ≥ 6 stars (≥ 3.75) | 3.8639 | 2.8387 | 2.1559 | 1.8715 | 1.9153 | 4.3394 | 3.8634 | 1.6879
| Other or None Specified | 5.3517 | 4.3548 | 3.654 | 3.3739 | 3.3996 | 5.8548 | 5.3777 | 3.1852
Heat Pump - Non Ducted | Evaporative | 2.8712 | 1.7109 | 1.249 | 0.90582 | 1.0447 | 3.1877 | 2.7056 | 0.76978
| HP - Ducted < 3 stars (< 2.25) | 5.3517 | 4.3548 | 3.654 | 3.3739 | 3.3996 | 5.8548 | 5.3777 | 3.1852
< 4.5 Stars (< 3.0) | HP - Ducted < 4.5 stars (< 3) | 5.0568 | 4.0599 | 3.3591 | 3.079 | 3.1047 | 5.5599 | 5.0828 | 2.8903
0 | HP - Ducted < 6 stars (< 3.75) | 4.6144 | 3.6175 | 2.9167 | 2.6366 | 2.6623 | 5.1175 | 4.6404 | 2.4479
| HP - Ducted ≥ 6 stars (≥ 3.75) | 4.1721 | 3.1752 | 2.4743 | 2.1942 | 2.2199 | 4.6751 | 4.198 | 2.0056
| HP - Non-Ducted < 3 stars (< 2.25) | 4.8501 | 3.8248 | 3.1421 | 2.8577 | 2.9015 | 5.3256 | 4.8496 | 2.674
| HP - Non-Ducted < 4.5 stars (< 3) | 4.6035 | 3.5783 | 2.8956 | 2.6112 | 2.6549 | 5.0791 | 4.603 | 2.4275
| HP - Non-Ducted < 6 stars (< 3.75) | 4.2337 | 3.2085 | 2.5257 | 2.2413 | 2.2851 | 4.7092 | 4.2332 | 2.0577
| HP - Non-Ducted ≥ 6 stars (≥ 3.75) | 3.8639 | 2.8387 | 2.1559 | 1.8715 | 1.9153 | 4.3394 | 3.8634 | 1.6879
| Other or None Specified | 5.3517 | 4.3548 | 3.654 | 3.3739 | 3.3996 | 5.8548 | 5.3777 | 3.1852
Heat Pump - Non Ducted | Evaporative | 2.8712 | 1.7109 | 1.249 | 0.90581 | 1.0447 | 3.1877 | 2.7056 | 0.76978
| HP - Ducted < 3 stars (< 2.25) | 5.3517 | 4.3548 | 3.654 | 3.3739 | 3.3996 | 5.8548 | 5.3777 | 3.1852
< 6 Stars (< 3.75) | HP - Ducted < 4.5 stars (< 3) | 5.0568 | 4.0599 | 3.3591 | 3.079 | 3.1047 | 5.5599 | 5.0828 | 2.8903
0 | HP - Ducted < 6 stars (< 3.75) | 4.6144 | 3.6175 | 2.9167 | 2.6366 | 2.6623 | 5.1175 | 4.6404 | 2.4479
| HP - Ducted ≥ 6 stars (≥ 3.75) | 4.1721 | 3.1752 | 2.4743 | 2.1942 | 2.2199 | 4.6751 | 4.198 | 2.0056
| HP - Non-Ducted < 3 stars (< 2.25) | 4.8501 | 3.8248 | 3.1421 | 2.8577 | 2.9015 | 5.3256 | 4.8496 | 2.674
| HP - Non-Ducted < 4.5 stars (< 3) | 4.6035 | 3.5783 | 2.8956 | 2.6112 | 2.6549 | 5.0791 | 4.603 | 2.4275
| HP - Non-Ducted < 6 stars (< 3.75) | 4.2337 | 3.2085 | 2.5257 | 2.2413 | 2.2851 | 4.7092 | 4.2332 | 2.0577
| HP - Non-Ducted ≥ 6 stars (≥ 3.75) | 3.8639 | 2.8387 | 2.1559 | 1.8715 | 1.9153 | 4.3394 | 3.8634 | 1.6879
| Other or None Specified | 5.3517 | 4.3548 | 3.654 | 3.3739 | 3.3996 | 5.8548 | 5.3777 | 3.1852
Heat Pump - Non Ducted | Evaporative | 2.8712 | 1.7109 | 1.249 | 0.90581 | 1.0447 | 3.1877 | 2.7056 | 0.76977
| HP - Ducted < 3 stars (< 2.25) | 5.3517 | 4.3548 | 3.654 | 3.3739 | 3.3996 | 5.8548 | 5.3777 | 3.1852
≥ 6 Stars (≥ 3.75) | HP - Ducted < 4.5 stars (< 3) | 5.0568 | 4.0599 | 3.3591 | 3.079 | 3.1047 | 5.5598 | 5.0828 | 2.8903
0 | HP - Ducted < 6 stars (< 3.75) | 4.6144 | 3.6175 | 2.9167 | 2.6366 | 2.6623 | 5.1175 | 4.6404 | 2.4479
| HP - Ducted ≥ 6 stars (≥ 3.75) | 4.1721 | 3.1752 | 2.4743 | 2.1942 | 2.2199 | 4.6751 | 4.198 | 2.0055
| HP - Non-Ducted < 3 stars (< 2.25) | 4.8501 | 3.8248 | 3.1421 | 2.8577 | 2.9015 | 5.3256 | 4.8496 | 2.674
| HP - Non-Ducted < 4.5 stars (< 3) | 4.6035 | 3.5783 | 2.8956 | 2.6112 | 2.6549 | 5.0791 | 4.603 | 2.4275
| HP - Non-Ducted < 6 stars (< 3.75) | 4.2337 | 3.2085 | 2.5257 | 2.2413 | 2.2851 | 4.7092 | 4.2332 | 2.0577
| HP - Non-Ducted ≥ 6 stars (≥ 3.75) | 3.8639 | 2.8387 | 2.1559 | 1.8715 | 1.9153 | 4.3394 | 3.8634 | 1.6879
| Other or None Specified | 5.3517 | 4.3548 | 3.654 | 3.3739 | 3.3996 | 5.8548 | 5.3777 | 3.1852
NCC Climate Zone |  | 1 | OTHER HEATING TYPES |  |  |  |  | State | WA
Col 1 | Col 2 | Col 3 | Col 4 | Col 5 | Col 6 | Col 7 | Col 8 | Col 9 | Col 10
Main Type of Heater | Main type of Cooler | Electric Storage (peak) | Electric Storage (off peak) | Heat Pump (Standard) | Heat Pump (off-peak) | Solar electric (Standard) | Gas storage | Gas Instantaneous | Solar Gas
Electric - Resistance (Panel) | Evaporative | 2.8712 | 1.711 | 1.249 | 0.90586 | 1.0447 | 3.1878 | 2.7056 | 0.76982
| HP - Ducted < 3 stars (< 2.25) | 6.1247 | 5.1568 | 4.4361 | 4.1691 | 4.1759 | 6.6561 | 6.1826 | 3.9754
| HP - Ducted < 4.5 stars (< 3) | 5.8298 | 4.8619 | 4.1412 | 3.8742 | 3.881 | 6.3612 | 5.8876 | 3.6805
0 | HP - Ducted < 6 stars (< 3.75) | 5.3874 | 4.4195 | 3.6988 | 3.4318 | 3.4387 | 5.9189 | 5.4453 | 3.2381
| HP - Ducted ≥ 6 stars (≥ 3.75) | 4.945 | 3.9772 | 3.2564 | 2.9894 | 2.9963 | 5.4765 | 5.0029 | 2.7958
| HP - Non-Ducted < 3 stars (< 2.25) | 5.4974 | 4.5057 | 3.7973 | 3.5255 | 3.5454 | 6.0057 | 5.5315 | 3.3351
| HP - Non-Ducted < 4.5 stars (< 3) | 5.2508 | 4.2591 | 3.5508 | 3.2789 | 3.2988 | 5.7591 | 5.285 | 3.0885
| HP - Non-Ducted < 6 stars (< 3.75) | 4.881 | 3.8893 | 3.1809 | 2.9091 | 2.929 | 5.3893 | 4.9152 | 2.7187
| HP - Non-Ducted ≥ 6 stars (≥ 3.75) | 4.5112 | 3.5195 | 2.8111 | 2.5393 | 2.5592 | 5.0195 | 4.5454 | 2.3489
| Other or None Specified | 6.1247 | 5.1568 | 4.4361 | 4.1691 | 4.1759 | 6.6561 | 6.1826 | 3.9754
Wood Heater | Evaporative | 2.8712 | 1.7109 | 1.249 | 0.90583 | 1.0447 | 3.1877 | 2.7056 | 0.7698
| HP - Ducted < 3 stars (< 2.25) | 6.1247 | 5.1568 | 4.4361 | 4.169 | 4.1759 | 6.6561 | 6.1825 | 3.9754
| HP - Ducted < 4.5 stars (< 3) | 5.8297 | 4.8619 | 4.1411 | 3.8741 | 3.881 | 6.3612 | 5.8876 | 3.6805
0 | HP - Ducted < 6 stars (< 3.75) | 5.3874 | 4.4195 | 3.6988 | 3.4318 | 3.4386 | 5.9188 | 5.4452 | 3.2381
| HP - Ducted ≥ 6 stars (≥ 3.75) | 4.945 | 3.9771 | 3.2564 | 2.9894 | 2.9962 | 5.4764 | 5.0028 | 2.7957
| HP - Non-Ducted < 3 stars (< 2.25) | 5.4974 | 4.5057 | 3.7973 | 3.5254 | 3.5453 | 6.0056 | 5.5315 | 3.335
| HP - Non-Ducted < 4.5 stars (< 3) | 5.2508 | 4.2591 | 3.5507 | 3.2789 | 3.2988 | 5.7591 | 5.285 | 3.0885
| HP - Non-Ducted < 6 stars (< 3.75) | 4.881 | 3.8893 | 3.1809 | 2.9091 | 2.929 | 5.3893 | 4.9151 | 2.7187
| HP - Non-Ducted ≥ 6 stars (≥ 3.75) | 4.5112 | 3.5195 | 2.8111 | 2.5393 | 2.5591 | 5.0194 | 4.5453 | 2.3489
| Other or None Specified | 6.1247 | 5.1568 | 4.4361 | 4.169 | 4.1759 | 6.6561 | 6.1825 | 3.9754
Electric - Resistance (Slab) | Evaporative | 2.8712 | 1.7109 | 1.249 | 0.90585 | 1.0447 | 3.1878 | 2.7056 | 0.76981
| HP - Ducted < 3 stars (< 2.25) | 6.1247 | 5.1568 | 4.4361 | 4.1691 | 4.1759 | 6.6561 | 6.1825 | 3.9754
| HP - Ducted < 4.5 stars (< 3) | 5.8298 | 4.8619 | 4.1412 | 3.8741 | 3.881 | 6.3612 | 5.8876 | 3.6805
0 | HP - Ducted < 6 stars (< 3.75) | 5.3874 | 4.4195 | 3.6988 | 3.4318 | 3.4386 | 5.9188 | 5.4452 | 3.2381
| HP - Ducted ≥ 6 stars (≥ 3.75) | 4.945 | 3.9772 | 3.2564 | 2.9894 | 2.9963 | 5.4765 | 5.0029 | 2.7958
| HP - Non-Ducted < 3 stars (< 2.25) | 5.4974 | 4.5057 | 3.7973 | 3.5255 | 3.5453 | 6.0056 | 5.5315 | 3.3351
| HP - Non-Ducted < 4.5 stars (< 3) | 5.2508 | 4.2591 | 3.5507 | 3.2789 | 3.2988 | 5.7591 | 5.285 | 3.0885
| HP - Non-Ducted < 6 stars (< 3.75) | 4.881 | 3.8893 | 3.1809 | 2.9091 | 2.929 | 5.3893 | 4.9152 | 2.7187
| HP - Non-Ducted ≥ 6 stars (≥ 3.75) | 4.5112 | 3.5195 | 2.8111 | 2.5393 | 2.5592 | 5.0195 | 4.5454 | 2.3489
| Other or None Specified | 6.1247 | 5.1568 | 4.4361 | 4.1691 | 4.1759 | 6.6561 | 6.1825 | 3.9754
Other or None Specified | Evaporative | 2.8712 | 1.7109 | 1.249 | 0.90582 | 1.0447 | 3.1877 | 2.7056 | 0.76978
| HP - Ducted < 3 stars (< 2.25) | 5.3517 | 4.3548 | 3.654 | 3.3739 | 3.3996 | 5.8548 | 5.3777 | 3.1852
| HP - Ducted < 4.5 stars (< 3) | 5.0568 | 4.0599 | 3.3591 | 3.079 | 3.1047 | 5.5599 | 5.0828 | 2.8903
0 | HP - Ducted < 6 stars (< 3.75) | 4.6144 | 3.6176 | 2.9167 | 2.6366 | 2.6623 | 5.1175 | 4.6404 | 2.4479
| HP - Ducted ≥ 6 stars (≥ 3.75) | 4.1721 | 3.1752 | 2.4743 | 2.1942 | 2.22 | 4.6751 | 4.198 | 2.0056
| HP - Non-Ducted < 3 stars (< 2.25) | 4.8501 | 3.8248 | 3.1421 | 2.8577 | 2.9015 | 5.3256 | 4.8496 | 2.6741
| HP - Non-Ducted < 4.5 stars (< 3) | 4.6035 | 3.5783 | 2.8956 | 2.6112 | 2.655 | 5.0791 | 4.603 | 2.4275
| HP - Non-Ducted < 6 stars (< 3.75) | 4.2337 | 3.2085 | 2.5257 | 2.2414 | 2.2851 | 4.7092 | 4.2332 | 2.0577
| HP - Non-Ducted ≥ 6 stars (≥ 3.75) | 3.8639 | 2.8387 | 2.1559 | 1.8715 | 1.9153 | 4.3394 | 3.8634 | 1.6879
| Other or None Specified | 5.3517 | 4.3548 | 3.654 | 3.3739 | 3.3996 | 5.8548 | 5.3777 | 3.1852
Swimming Pool Pump
| Star | MJ PV/1000L | kW PV/1000L | kW PV / 40,000
| 1 | 358.802 | 0.066178 | 2.6471 |  | Note: For Option 2 Need to select a base case (eg, 5 Stars)
| 1.5 | 302.8956 | 0.055866 | 2.2347 |  | Requirement = difference between 5 stars and selected star rating
| 2 | 263.2293 | 0.04855 | 1.942
| 2.5 | 232.4617 | 0.042876 | 1.715
| 3 | 207.3228 | 0.038239 | 1.5296
| 3.5 | 186.0682 | 0.034319 | 1.3727
| 4 | 167.6565 | 0.030923 | 1.2369
| 4.5 | 151.4163 | 0.027927 | 1.1171
| 5 | 136.889 | 0.025248 | 1.0099
| 5.5 | 123.7474 | 0.022824 | 0.91297
| 6 | 111.7501 | 0.020611 | 0.82445
| 6.5 | 100.7136 | 0.018576 | 0.74303
| 7 | 90.4954 | 0.016691 | 0.66764
| 7.5 | 80.9825 | 0.014937 | 0.59746
| 8 | 72.0838 | 0.013295 | 0.53181
| 8.5 | 63.7247 | 0.011753 | 0.47014
| 9 | 55.8436 | 0.0103 | 0.41199
| 9.5 | 48.3887 | 0.0089249 | 0.35699
| 10 | 41.3162 | 0.0076204 | 0.30482
| Spa Pump |  |  |  |  | Note: For Option 2 Need to select a base case (eg, 50% of ZNSC)
| Star | MJ PV/100 L | kW PV/100L | kW PV/4000L |  | Requirement = % * Reuirement for ZNSC
| Any | 423.2514 | 0.078065 | 3.1226

## 1-NT (hidden)
NCC Climate Zone |  | 1 | GAS HEATING TYPES |  |  |  |  | State | NT
Col 1 | Col 2 | Col 3 | Col 4 | Col 5 | Col 6 | Col 7 | Col 8 | Col 9 | Col 10
Main Type of Heater | Main type of Cooler | Electric Storage (peak) | Electric Storage (off peak) | Heat Pump (Standard) | Heat Pump (off-peak) | Solar electric (Standard) | Gas storage | Gas Instantaneous | Solar Gas
Gas - Ducted | Evaporative | 1.7101 | 1.5957 | 1.0247 | 1.0084 | 0.82488 | 1.4779 | 1.3593 | 0.76813
(includes Hydronic) | HP - Ducted < 3 stars (< 2.25) | 3.5999 | 3.5013 | 2.9182 | 2.9086 | 2.7189 | 3.3834 | 3.2636 | 2.664
< 3Stars | HP - Ducted < 4.5 stars (< 3) | 3.3852 | 3.2867 | 2.7036 | 2.6939 | 2.5043 | 3.1688 | 3.049 | 2.4493
0 | HP - Ducted < 6 stars (< 3.75) | 3.0633 | 2.9647 | 2.3816 | 2.372 | 2.1823 | 2.8468 | 2.7271 | 2.1274
| HP - Ducted ≥ 6 stars (≥ 3.75) | 2.7413 | 2.6428 | 2.0596 | 2.05 | 1.8604 | 2.5249 | 2.4051 | 1.8054
| HP - Non-Ducted < 3 stars (< 2.25) | 3.2301 | 3.1302 | 2.5479 | 2.5377 | 2.3485 | 3.0124 | 2.8928 | 2.2936
| HP - Non-Ducted < 4.5 stars (< 3) | 3.0478 | 2.9479 | 2.3657 | 2.3554 | 2.1663 | 2.8301 | 2.7105 | 2.1113
| HP - Non-Ducted < 6 stars (< 3.75) | 2.7744 | 2.6745 | 2.0923 | 2.082 | 1.8929 | 2.5567 | 2.4371 | 1.8379
| HP - Non-Ducted ≥ 6 stars (≥ 3.75) | 2.501 | 2.4011 | 1.8189 | 1.8086 | 1.6194 | 2.2833 | 2.1637 | 1.5645
| Other or None Specified | 3.5999 | 3.5013 | 2.9182 | 2.9086 | 2.7189 | 3.3834 | 3.2636 | 2.664
Gas - Ducted | Evaporative | 1.7101 | 1.5957 | 1.0247 | 1.0084 | 0.82488 | 1.4779 | 1.3593 | 0.76813
(includes Hydronic) | HP - Ducted < 3 stars (< 2.25) | 3.5999 | 3.5013 | 2.9182 | 2.9086 | 2.7189 | 3.3834 | 3.2636 | 2.664
< 4.5Stars | HP - Ducted < 4.5 stars (< 3) | 3.3852 | 3.2867 | 2.7036 | 2.6939 | 2.5043 | 3.1688 | 3.049 | 2.4493
0 | HP - Ducted < 6 stars (< 3.75) | 3.0633 | 2.9647 | 2.3816 | 2.372 | 2.1823 | 2.8468 | 2.7271 | 2.1274
| HP - Ducted ≥ 6 stars (≥ 3.75) | 2.7413 | 2.6428 | 2.0596 | 2.05 | 1.8604 | 2.5249 | 2.4051 | 1.8054
| HP - Non-Ducted < 3 stars (< 2.25) | 3.2301 | 3.1302 | 2.5479 | 2.5377 | 2.3485 | 3.0124 | 2.8928 | 2.2936
| HP - Non-Ducted < 4.5 stars (< 3) | 3.0478 | 2.9479 | 2.3657 | 2.3554 | 2.1663 | 2.8301 | 2.7105 | 2.1113
| HP - Non-Ducted < 6 stars (< 3.75) | 2.7744 | 2.6745 | 2.0923 | 2.082 | 1.8929 | 2.5567 | 2.4371 | 1.8379
| HP - Non-Ducted ≥ 6 stars (≥ 3.75) | 2.501 | 2.4011 | 1.8189 | 1.8086 | 1.6194 | 2.2833 | 2.1637 | 1.5645
| Other or None Specified | 3.5999 | 3.5013 | 2.9182 | 2.9086 | 2.7189 | 3.3834 | 3.2636 | 2.664
Gas - Ducted | Evaporative | 1.7101 | 1.5957 | 1.0247 | 1.0084 | 0.82488 | 1.4779 | 1.3593 | 0.76813
(includes Hydronic) | HP - Ducted < 3 stars (< 2.25) | 3.5999 | 3.5013 | 2.9182 | 2.9086 | 2.7189 | 3.3834 | 3.2636 | 2.664
< 6Stars | HP - Ducted < 4.5 stars (< 3) | 3.3852 | 3.2867 | 2.7036 | 2.6939 | 2.5043 | 3.1688 | 3.049 | 2.4493
0 | HP - Ducted < 6 stars (< 3.75) | 3.0633 | 2.9647 | 2.3816 | 2.372 | 2.1823 | 2.8468 | 2.7271 | 2.1274
| HP - Ducted ≥ 6 stars (≥ 3.75) | 2.7413 | 2.6428 | 2.0596 | 2.05 | 1.8604 | 2.5249 | 2.4051 | 1.8054
| HP - Non-Ducted < 3 stars (< 2.25) | 3.2301 | 3.1302 | 2.5479 | 2.5377 | 2.3485 | 3.0124 | 2.8928 | 2.2936
| HP - Non-Ducted < 4.5 stars (< 3) | 3.0478 | 2.9479 | 2.3657 | 2.3554 | 2.1663 | 2.8301 | 2.7105 | 2.1113
| HP - Non-Ducted < 6 stars (< 3.75) | 2.7744 | 2.6745 | 2.0923 | 2.082 | 1.8929 | 2.5567 | 2.4371 | 1.8379
| HP - Non-Ducted ≥ 6 stars (≥ 3.75) | 2.501 | 2.4011 | 1.8189 | 1.8086 | 1.6194 | 2.2833 | 2.1637 | 1.5645
| Other or None Specified | 3.5999 | 3.5013 | 2.9182 | 2.9086 | 2.7189 | 3.3834 | 3.2636 | 2.664
Gas - Ducted | Evaporative | 1.7101 | 1.5957 | 1.0247 | 1.0084 | 0.82488 | 1.4779 | 1.3593 | 0.76813
(includes Hydronic) | HP - Ducted < 3 stars (< 2.25) | 3.5999 | 3.5013 | 2.9182 | 2.9086 | 2.7189 | 3.3834 | 3.2636 | 2.664
≥ 6Stars | HP - Ducted < 4.5 stars (< 3) | 3.3852 | 3.2867 | 2.7036 | 2.6939 | 2.5043 | 3.1688 | 3.049 | 2.4493
0 | HP - Ducted < 6 stars (< 3.75) | 3.0633 | 2.9647 | 2.3816 | 2.372 | 2.1823 | 2.8468 | 2.7271 | 2.1274
| HP - Ducted ≥ 6 stars (≥ 3.75) | 2.7413 | 2.6428 | 2.0596 | 2.05 | 1.8604 | 2.5249 | 2.4051 | 1.8054
| HP - Non-Ducted < 3 stars (< 2.25) | 3.2301 | 3.1302 | 2.5479 | 2.5377 | 2.3485 | 3.0124 | 2.8928 | 2.2936
| HP - Non-Ducted < 4.5 stars (< 3) | 3.0478 | 2.9479 | 2.3657 | 2.3554 | 2.1663 | 2.8301 | 2.7105 | 2.1113
| HP - Non-Ducted < 6 stars (< 3.75) | 2.7744 | 2.6745 | 2.0923 | 2.082 | 1.8929 | 2.5567 | 2.4371 | 1.8379
| HP - Non-Ducted ≥ 6 stars (≥ 3.75) | 2.501 | 2.4011 | 1.8189 | 1.8086 | 1.6194 | 2.2833 | 2.1637 | 1.5645
| Other or None Specified | 3.5999 | 3.5013 | 2.9182 | 2.9086 | 2.7189 | 3.3834 | 3.2636 | 2.664
Gas - Non Ducted | Evaporative | 1.7101 | 1.5957 | 1.0247 | 1.0084 | 0.82488 | 1.4779 | 1.3593 | 0.76813
| HP - Ducted < 3 stars (< 2.25) | 3.5999 | 3.5013 | 2.9182 | 2.9086 | 2.7189 | 3.3834 | 3.2636 | 2.664
< 3Stars | HP - Ducted < 4.5 stars (< 3) | 3.3852 | 3.2867 | 2.7036 | 2.6939 | 2.5043 | 3.1688 | 3.049 | 2.4493
0 | HP - Ducted < 6 stars (< 3.75) | 3.0633 | 2.9647 | 2.3816 | 2.372 | 2.1823 | 2.8468 | 2.7271 | 2.1274
| HP - Ducted ≥ 6 stars (≥ 3.75) | 2.7413 | 2.6428 | 2.0596 | 2.05 | 1.8604 | 2.5249 | 2.4051 | 1.8054
| HP - Non-Ducted < 3 stars (< 2.25) | 3.2301 | 3.1302 | 2.5479 | 2.5377 | 2.3485 | 3.0124 | 2.8928 | 2.2936
| HP - Non-Ducted < 4.5 stars (< 3) | 3.0478 | 2.9479 | 2.3657 | 2.3554 | 2.1663 | 2.8301 | 2.7105 | 2.1113
| HP - Non-Ducted < 6 stars (< 3.75) | 2.7744 | 2.6745 | 2.0923 | 2.082 | 1.8929 | 2.5567 | 2.4371 | 1.8379
| HP - Non-Ducted ≥ 6 stars (≥ 3.75) | 2.501 | 2.4011 | 1.8189 | 1.8086 | 1.6194 | 2.2833 | 2.1637 | 1.5645
| Other or None Specified | 3.5999 | 3.5013 | 2.9182 | 2.9086 | 2.7189 | 3.3834 | 3.2636 | 2.664
Gas - Non Ducted | Evaporative | 1.7101 | 1.5957 | 1.0247 | 1.0084 | 0.82488 | 1.4779 | 1.3593 | 0.76813
| HP - Ducted < 3 stars (< 2.25) | 3.5999 | 3.5013 | 2.9182 | 2.9086 | 2.7189 | 3.3834 | 3.2636 | 2.664
< 4.5Stars | HP - Ducted < 4.5 stars (< 3) | 3.3852 | 3.2867 | 2.7036 | 2.6939 | 2.5043 | 3.1688 | 3.049 | 2.4493
0 | HP - Ducted < 6 stars (< 3.75) | 3.0633 | 2.9647 | 2.3816 | 2.372 | 2.1823 | 2.8468 | 2.7271 | 2.1274
| HP - Ducted ≥ 6 stars (≥ 3.75) | 2.7413 | 2.6428 | 2.0596 | 2.05 | 1.8604 | 2.5249 | 2.4051 | 1.8054
| HP - Non-Ducted < 3 stars (< 2.25) | 3.2301 | 3.1302 | 2.5479 | 2.5377 | 2.3485 | 3.0124 | 2.8928 | 2.2936
| HP - Non-Ducted < 4.5 stars (< 3) | 3.0478 | 2.9479 | 2.3657 | 2.3554 | 2.1663 | 2.8301 | 2.7105 | 2.1113
| HP - Non-Ducted < 6 stars (< 3.75) | 2.7744 | 2.6745 | 2.0923 | 2.082 | 1.8929 | 2.5567 | 2.4371 | 1.8379
| HP - Non-Ducted ≥ 6 stars (≥ 3.75) | 2.501 | 2.4011 | 1.8189 | 1.8086 | 1.6194 | 2.2833 | 2.1637 | 1.5645
| Other or None Specified | 3.5999 | 3.5013 | 2.9182 | 2.9086 | 2.7189 | 3.3834 | 3.2636 | 2.664
Gas - Non Ducted | Evaporative | 1.7101 | 1.5957 | 1.0247 | 1.0084 | 0.82488 | 1.4779 | 1.3593 | 0.76813
| HP - Ducted < 3 stars (< 2.25) | 3.5999 | 3.5013 | 2.9182 | 2.9086 | 2.7189 | 3.3834 | 3.2636 | 2.664
< 6Stars | HP - Ducted < 4.5 stars (< 3) | 3.3852 | 3.2867 | 2.7036 | 2.6939 | 2.5043 | 3.1688 | 3.049 | 2.4493
0 | HP - Ducted < 6 stars (< 3.75) | 3.0633 | 2.9647 | 2.3816 | 2.372 | 2.1823 | 2.8468 | 2.7271 | 2.1274
| HP - Ducted ≥ 6 stars (≥ 3.75) | 2.7413 | 2.6428 | 2.0596 | 2.05 | 1.8604 | 2.5249 | 2.4051 | 1.8054
| HP - Non-Ducted < 3 stars (< 2.25) | 3.2301 | 3.1302 | 2.5479 | 2.5377 | 2.3485 | 3.0124 | 2.8928 | 2.2936
| HP - Non-Ducted < 4.5 stars (< 3) | 3.0478 | 2.9479 | 2.3657 | 2.3554 | 2.1663 | 2.8301 | 2.7105 | 2.1113
| HP - Non-Ducted < 6 stars (< 3.75) | 2.7744 | 2.6745 | 2.0923 | 2.082 | 1.8929 | 2.5567 | 2.4371 | 1.8379
| HP - Non-Ducted ≥ 6 stars (≥ 3.75) | 2.501 | 2.4011 | 1.8189 | 1.8086 | 1.6194 | 2.2833 | 2.1637 | 1.5645
| Other or None Specified | 3.5999 | 3.5013 | 2.9182 | 2.9086 | 2.7189 | 3.3834 | 3.2636 | 2.664
Gas - Non Ducted | Evaporative | 1.7101 | 1.5957 | 1.0247 | 1.0084 | 0.82488 | 1.4779 | 1.3593 | 0.76813
| HP - Ducted < 3 stars (< 2.25) | 3.5999 | 3.5013 | 2.9182 | 2.9086 | 2.7189 | 3.3834 | 3.2636 | 2.664
≥ 6Stars | HP - Ducted < 4.5 stars (< 3) | 3.3852 | 3.2867 | 2.7036 | 2.6939 | 2.5043 | 3.1688 | 3.049 | 2.4493
0 | HP - Ducted < 6 stars (< 3.75) | 3.0633 | 2.9647 | 2.3816 | 2.372 | 2.1823 | 2.8468 | 2.7271 | 2.1274
| HP - Ducted ≥ 6 stars (≥ 3.75) | 2.7413 | 2.6428 | 2.0596 | 2.05 | 1.8604 | 2.5249 | 2.4051 | 1.8054
| HP - Non-Ducted < 3 stars (< 2.25) | 3.2301 | 3.1302 | 2.5479 | 2.5377 | 2.3485 | 3.0124 | 2.8928 | 2.2936
| HP - Non-Ducted < 4.5 stars (< 3) | 3.0478 | 2.9479 | 2.3657 | 2.3554 | 2.1663 | 2.8301 | 2.7105 | 2.1113
| HP - Non-Ducted < 6 stars (< 3.75) | 2.7744 | 2.6745 | 2.0923 | 2.082 | 1.8929 | 2.5567 | 2.4371 | 1.8379
| HP - Non-Ducted ≥ 6 stars (≥ 3.75) | 2.501 | 2.4011 | 1.8189 | 1.8086 | 1.6194 | 2.2833 | 2.1637 | 1.5645
| Other or None Specified | 3.5999 | 3.5013 | 2.9182 | 2.9086 | 2.7189 | 3.3834 | 3.2636 | 2.664
NCC Climate Zone |  | 1 | HEAT PUMP HEATING TYPES |  |  |  |  | State | NT
Col 1 | Col 2 | Col 3 | Col 4 | Col 5 | Col 6 | Col 7 | Col 8 | Col 9 | Col 10
Main Type of Heater | Main type of Cooler | Electric Storage (peak) | Electric Storage (off peak) | Heat Pump (Standard) | Heat Pump (off-peak) | Solar electric (Standard) | Gas storage | Gas Instantaneous | Solar Gas
Heat Pump - Ducted | Evaporative | 1.7101 | 1.5957 | 1.0247 | 1.0084 | 0.82488 | 1.4779 | 1.3593 | 0.76813
| HP - Ducted < 3 stars (< 2.25) | 3.5999 | 3.5013 | 2.9182 | 2.9086 | 2.7189 | 3.3834 | 3.2636 | 2.664
< 3 Stars (< 2.25) | HP - Ducted < 4.5 stars (< 3) | 3.3852 | 3.2867 | 2.7036 | 2.6939 | 2.5043 | 3.1688 | 3.049 | 2.4493
0 | HP - Ducted < 6 stars (< 3.75) | 3.0633 | 2.9647 | 2.3816 | 2.372 | 2.1823 | 2.8468 | 2.7271 | 2.1274
| HP - Ducted ≥ 6 stars (≥ 3.75) | 2.7413 | 2.6428 | 2.0596 | 2.05 | 1.8604 | 2.5249 | 2.4051 | 1.8054
| HP - Non-Ducted < 3 stars (< 2.25) | 3.2301 | 3.1302 | 2.5479 | 2.5377 | 2.3485 | 3.0124 | 2.8928 | 2.2936
| HP - Non-Ducted < 4.5 stars (< 3) | 3.0478 | 2.9479 | 2.3657 | 2.3554 | 2.1663 | 2.8301 | 2.7105 | 2.1113
| HP - Non-Ducted < 6 stars (< 3.75) | 2.7744 | 2.6745 | 2.0923 | 2.082 | 1.8929 | 2.5567 | 2.4371 | 1.8379
| HP - Non-Ducted ≥ 6 stars (≥ 3.75) | 2.501 | 2.4011 | 1.8189 | 1.8086 | 1.6194 | 2.2833 | 2.1637 | 1.5645
| Other or None Specified | 3.5999 | 3.5013 | 2.9182 | 2.9086 | 2.7189 | 3.3834 | 3.2636 | 2.664
Heat Pump - Ducted | Evaporative | 1.7101 | 1.5957 | 1.0247 | 1.0084 | 0.82488 | 1.4779 | 1.3593 | 0.76813
| HP - Ducted < 3 stars (< 2.25) | 3.5999 | 3.5013 | 2.9182 | 2.9086 | 2.7189 | 3.3834 | 3.2636 | 2.664
< 4.5 Stars (< 3.0) | HP - Ducted < 4.5 stars (< 3) | 3.3852 | 3.2867 | 2.7036 | 2.6939 | 2.5043 | 3.1688 | 3.049 | 2.4493
0 | HP - Ducted < 6 stars (< 3.75) | 3.0633 | 2.9647 | 2.3816 | 2.372 | 2.1823 | 2.8468 | 2.7271 | 2.1274
| HP - Ducted ≥ 6 stars (≥ 3.75) | 2.7413 | 2.6428 | 2.0596 | 2.05 | 1.8604 | 2.5249 | 2.4051 | 1.8054
| HP - Non-Ducted < 3 stars (< 2.25) | 3.2301 | 3.1302 | 2.5479 | 2.5377 | 2.3485 | 3.0124 | 2.8928 | 2.2936
| HP - Non-Ducted < 4.5 stars (< 3) | 3.0478 | 2.9479 | 2.3657 | 2.3554 | 2.1663 | 2.8301 | 2.7105 | 2.1113
| HP - Non-Ducted < 6 stars (< 3.75) | 2.7744 | 2.6745 | 2.0923 | 2.082 | 1.8929 | 2.5567 | 2.4371 | 1.8379
| HP - Non-Ducted ≥ 6 stars (≥ 3.75) | 2.501 | 2.4011 | 1.8189 | 1.8086 | 1.6194 | 2.2833 | 2.1637 | 1.5645
| Other or None Specified | 3.5999 | 3.5013 | 2.9182 | 2.9086 | 2.7189 | 3.3834 | 3.2636 | 2.664
Heat Pump - Ducted | Evaporative | 1.7101 | 1.5957 | 1.0247 | 1.0084 | 0.82488 | 1.4779 | 1.3593 | 0.76813
| HP - Ducted < 3 stars (< 2.25) | 3.5999 | 3.5013 | 2.9182 | 2.9086 | 2.7189 | 3.3834 | 3.2636 | 2.664
< 6 Stars (< 3.75) | HP - Ducted < 4.5 stars (< 3) | 3.3852 | 3.2867 | 2.7036 | 2.6939 | 2.5043 | 3.1688 | 3.049 | 2.4493
0 | HP - Ducted < 6 stars (< 3.75) | 3.0633 | 2.9647 | 2.3816 | 2.372 | 2.1823 | 2.8468 | 2.7271 | 2.1274
| HP - Ducted ≥ 6 stars (≥ 3.75) | 2.7413 | 2.6428 | 2.0596 | 2.05 | 1.8604 | 2.5249 | 2.4051 | 1.8054
| HP - Non-Ducted < 3 stars (< 2.25) | 3.2301 | 3.1302 | 2.5479 | 2.5377 | 2.3485 | 3.0124 | 2.8928 | 2.2936
| HP - Non-Ducted < 4.5 stars (< 3) | 3.0478 | 2.9479 | 2.3657 | 2.3554 | 2.1663 | 2.8301 | 2.7105 | 2.1113
| HP - Non-Ducted < 6 stars (< 3.75) | 2.7744 | 2.6745 | 2.0923 | 2.082 | 1.8929 | 2.5567 | 2.4371 | 1.8379
| HP - Non-Ducted ≥ 6 stars (≥ 3.75) | 2.501 | 2.4011 | 1.8189 | 1.8086 | 1.6194 | 2.2833 | 2.1637 | 1.5645
| Other or None Specified | 3.5999 | 3.5013 | 2.9182 | 2.9086 | 2.7189 | 3.3834 | 3.2636 | 2.664
Heat Pump - Ducted | Evaporative | 1.7101 | 1.5957 | 1.0247 | 1.0084 | 0.82488 | 1.4779 | 1.3593 | 0.76813
| HP - Ducted < 3 stars (< 2.25) | 3.5999 | 3.5013 | 2.9182 | 2.9086 | 2.7189 | 3.3834 | 3.2636 | 2.664
≥ 6 Stars (≥ 3.75) | HP - Ducted < 4.5 stars (< 3) | 3.3852 | 3.2867 | 2.7036 | 2.6939 | 2.5043 | 3.1688 | 3.049 | 2.4493
0 | HP - Ducted < 6 stars (< 3.75) | 3.0633 | 2.9647 | 2.3816 | 2.372 | 2.1823 | 2.8468 | 2.7271 | 2.1274
| HP - Ducted ≥ 6 stars (≥ 3.75) | 2.7413 | 2.6428 | 2.0596 | 2.05 | 1.8604 | 2.5249 | 2.4051 | 1.8054
| HP - Non-Ducted < 3 stars (< 2.25) | 3.2301 | 3.1302 | 2.5479 | 2.5377 | 2.3485 | 3.0124 | 2.8928 | 2.2936
| HP - Non-Ducted < 4.5 stars (< 3) | 3.0478 | 2.9479 | 2.3657 | 2.3554 | 2.1663 | 2.8301 | 2.7105 | 2.1113
| HP - Non-Ducted < 6 stars (< 3.75) | 2.7744 | 2.6745 | 2.0923 | 2.082 | 1.8929 | 2.5567 | 2.4371 | 1.8379
| HP - Non-Ducted ≥ 6 stars (≥ 3.75) | 2.501 | 2.4011 | 1.8189 | 1.8086 | 1.6194 | 2.2833 | 2.1637 | 1.5645
| Other or None Specified | 3.5999 | 3.5013 | 2.9182 | 2.9086 | 2.7189 | 3.3834 | 3.2636 | 2.664
Heat Pump - Non Ducted | Evaporative | 1.7101 | 1.5957 | 1.0247 | 1.0084 | 0.82488 | 1.4779 | 1.3593 | 0.76813
| HP - Ducted < 3 stars (< 2.25) | 3.5999 | 3.5013 | 2.9182 | 2.9086 | 2.7189 | 3.3834 | 3.2636 | 2.664
< 3 Stars (< 2.25) | HP - Ducted < 4.5 stars (< 3) | 3.3852 | 3.2867 | 2.7036 | 2.6939 | 2.5043 | 3.1688 | 3.049 | 2.4493
0 | HP - Ducted < 6 stars (< 3.75) | 3.0633 | 2.9647 | 2.3816 | 2.372 | 2.1823 | 2.8468 | 2.7271 | 2.1274
| HP - Ducted ≥ 6 stars (≥ 3.75) | 2.7413 | 2.6428 | 2.0596 | 2.05 | 1.8604 | 2.5249 | 2.4051 | 1.8054
| HP - Non-Ducted < 3 stars (< 2.25) | 3.2301 | 3.1302 | 2.5479 | 2.5377 | 2.3485 | 3.0124 | 2.8928 | 2.2936
| HP - Non-Ducted < 4.5 stars (< 3) | 3.0478 | 2.9479 | 2.3657 | 2.3554 | 2.1663 | 2.8301 | 2.7105 | 2.1113
| HP - Non-Ducted < 6 stars (< 3.75) | 2.7744 | 2.6745 | 2.0923 | 2.082 | 1.8929 | 2.5567 | 2.4371 | 1.8379
| HP - Non-Ducted ≥ 6 stars (≥ 3.75) | 2.501 | 2.4011 | 1.8189 | 1.8086 | 1.6194 | 2.2833 | 2.1637 | 1.5645
| Other or None Specified | 3.5999 | 3.5013 | 2.9182 | 2.9086 | 2.7189 | 3.3834 | 3.2636 | 2.664
Heat Pump - Non Ducted | Evaporative | 1.7101 | 1.5957 | 1.0247 | 1.0084 | 0.82488 | 1.4779 | 1.3593 | 0.76813
| HP - Ducted < 3 stars (< 2.25) | 3.5999 | 3.5013 | 2.9182 | 2.9086 | 2.7189 | 3.3834 | 3.2636 | 2.664
< 4.5 Stars (< 3.0) | HP - Ducted < 4.5 stars (< 3) | 3.3852 | 3.2867 | 2.7036 | 2.6939 | 2.5043 | 3.1688 | 3.049 | 2.4493
0 | HP - Ducted < 6 stars (< 3.75) | 3.0633 | 2.9647 | 2.3816 | 2.372 | 2.1823 | 2.8468 | 2.7271 | 2.1274
| HP - Ducted ≥ 6 stars (≥ 3.75) | 2.7413 | 2.6428 | 2.0596 | 2.05 | 1.8604 | 2.5249 | 2.4051 | 1.8054
| HP - Non-Ducted < 3 stars (< 2.25) | 3.2301 | 3.1302 | 2.5479 | 2.5377 | 2.3485 | 3.0124 | 2.8928 | 2.2936
| HP - Non-Ducted < 4.5 stars (< 3) | 3.0478 | 2.9479 | 2.3657 | 2.3554 | 2.1663 | 2.8301 | 2.7105 | 2.1113
| HP - Non-Ducted < 6 stars (< 3.75) | 2.7744 | 2.6745 | 2.0923 | 2.082 | 1.8929 | 2.5567 | 2.4371 | 1.8379
| HP - Non-Ducted ≥ 6 stars (≥ 3.75) | 2.501 | 2.4011 | 1.8189 | 1.8086 | 1.6194 | 2.2833 | 2.1637 | 1.5645
| Other or None Specified | 3.5999 | 3.5013 | 2.9182 | 2.9086 | 2.7189 | 3.3834 | 3.2636 | 2.664
Heat Pump - Non Ducted | Evaporative | 1.7101 | 1.5957 | 1.0247 | 1.0084 | 0.82488 | 1.4779 | 1.3593 | 0.76813
| HP - Ducted < 3 stars (< 2.25) | 3.5999 | 3.5013 | 2.9182 | 2.9086 | 2.7189 | 3.3834 | 3.2636 | 2.664
< 6 Stars (< 3.75) | HP - Ducted < 4.5 stars (< 3) | 3.3852 | 3.2867 | 2.7036 | 2.6939 | 2.5043 | 3.1688 | 3.049 | 2.4493
0 | HP - Ducted < 6 stars (< 3.75) | 3.0633 | 2.9647 | 2.3816 | 2.372 | 2.1823 | 2.8468 | 2.7271 | 2.1274
| HP - Ducted ≥ 6 stars (≥ 3.75) | 2.7413 | 2.6428 | 2.0596 | 2.05 | 1.8604 | 2.5249 | 2.4051 | 1.8054
| HP - Non-Ducted < 3 stars (< 2.25) | 3.2301 | 3.1302 | 2.5479 | 2.5377 | 2.3485 | 3.0124 | 2.8928 | 2.2936
| HP - Non-Ducted < 4.5 stars (< 3) | 3.0478 | 2.9479 | 2.3657 | 2.3554 | 2.1663 | 2.8301 | 2.7105 | 2.1113
| HP - Non-Ducted < 6 stars (< 3.75) | 2.7744 | 2.6745 | 2.0923 | 2.082 | 1.8929 | 2.5567 | 2.4371 | 1.8379
| HP - Non-Ducted ≥ 6 stars (≥ 3.75) | 2.501 | 2.4011 | 1.8189 | 1.8086 | 1.6194 | 2.2833 | 2.1637 | 1.5645
| Other or None Specified | 3.5999 | 3.5013 | 2.9182 | 2.9086 | 2.7189 | 3.3834 | 3.2636 | 2.664
Heat Pump - Non Ducted | Evaporative | 1.7101 | 1.5957 | 1.0247 | 1.0084 | 0.82488 | 1.4779 | 1.3593 | 0.76813
| HP - Ducted < 3 stars (< 2.25) | 3.5999 | 3.5013 | 2.9182 | 2.9086 | 2.7189 | 3.3834 | 3.2636 | 2.664
≥ 6 Stars (≥ 3.75) | HP - Ducted < 4.5 stars (< 3) | 3.3852 | 3.2867 | 2.7036 | 2.6939 | 2.5043 | 3.1688 | 3.049 | 2.4493
0 | HP - Ducted < 6 stars (< 3.75) | 3.0633 | 2.9647 | 2.3816 | 2.372 | 2.1823 | 2.8468 | 2.7271 | 2.1274
| HP - Ducted ≥ 6 stars (≥ 3.75) | 2.7413 | 2.6428 | 2.0596 | 2.05 | 1.8604 | 2.5249 | 2.4051 | 1.8054
| HP - Non-Ducted < 3 stars (< 2.25) | 3.2301 | 3.1302 | 2.5479 | 2.5377 | 2.3485 | 3.0124 | 2.8928 | 2.2936
| HP - Non-Ducted < 4.5 stars (< 3) | 3.0478 | 2.9479 | 2.3657 | 2.3554 | 2.1663 | 2.8301 | 2.7105 | 2.1113
| HP - Non-Ducted < 6 stars (< 3.75) | 2.7744 | 2.6745 | 2.0923 | 2.082 | 1.8929 | 2.5567 | 2.4371 | 1.8379
| HP - Non-Ducted ≥ 6 stars (≥ 3.75) | 2.501 | 2.4011 | 1.8189 | 1.8086 | 1.6194 | 2.2833 | 2.1637 | 1.5645
| Other or None Specified | 3.5999 | 3.5013 | 2.9182 | 2.9086 | 2.7189 | 3.3834 | 3.2636 | 2.664
NCC Climate Zone |  | 1 | OTHER HEATING TYPES |  |  |  |  | State | NT
Col 1 | Col 2 | Col 3 | Col 4 | Col 5 | Col 6 | Col 7 | Col 8 | Col 9 | Col 10
Main Type of Heater | Main type of Cooler | Electric Storage (peak) | Electric Storage (off peak) | Heat Pump (Standard) | Heat Pump (off-peak) | Solar electric (Standard) | Gas storage | Gas Instantaneous | Solar Gas
Electric - Resistance (Panel) | Evaporative | 1.7101 | 1.5957 | 1.0247 | 1.0084 | 0.82488 | 1.4779 | 1.3593 | 0.76813
| HP - Ducted < 3 stars (< 2.25) | 4.1624 | 4.0663 | 3.4815 | 3.473 | 3.2825 | 3.9483 | 3.8284 | 3.2279
| HP - Ducted < 4.5 stars (< 3) | 3.9478 | 3.8517 | 3.2669 | 3.2583 | 3.0678 | 3.7337 | 3.6137 | 3.0133
0 | HP - Ducted < 6 stars (< 3.75) | 3.6258 | 3.5297 | 2.9449 | 2.9364 | 2.7459 | 3.4117 | 3.2918 | 2.6913
| HP - Ducted ≥ 6 stars (≥ 3.75) | 3.3039 | 3.2078 | 2.623 | 2.6144 | 2.4239 | 3.0898 | 2.9698 | 2.3693
| HP - Non-Ducted < 3 stars (< 2.25) | 3.708 | 3.6103 | 3.0265 | 3.0172 | 2.8275 | 3.4923 | 3.3724 | 2.7727
| HP - Non-Ducted < 4.5 stars (< 3) | 3.5258 | 3.428 | 2.8442 | 2.8349 | 2.6452 | 3.3101 | 3.1902 | 2.5904
| HP - Non-Ducted < 6 stars (< 3.75) | 3.2524 | 3.1546 | 2.5708 | 2.5615 | 2.3718 | 3.0367 | 2.9168 | 2.317
| HP - Non-Ducted ≥ 6 stars (≥ 3.75) | 2.979 | 2.8812 | 2.2974 | 2.2881 | 2.0984 | 2.7633 | 2.6434 | 2.0436
| Other or None Specified | 4.1624 | 4.0663 | 3.4815 | 3.473 | 3.2825 | 3.9483 | 3.8284 | 3.2279
Wood Heater | Evaporative | 1.7101 | 1.5957 | 1.0247 | 1.0084 | 0.82488 | 1.4779 | 1.3593 | 0.76813
| HP - Ducted < 3 stars (< 2.25) | 4.1624 | 4.0663 | 3.4815 | 3.473 | 3.2825 | 3.9483 | 3.8284 | 3.2279
| HP - Ducted < 4.5 stars (< 3) | 3.9478 | 3.8517 | 3.2669 | 3.2583 | 3.0678 | 3.7337 | 3.6137 | 3.0133
0 | HP - Ducted < 6 stars (< 3.75) | 3.6258 | 3.5297 | 2.9449 | 2.9364 | 2.7459 | 3.4117 | 3.2918 | 2.6913
| HP - Ducted ≥ 6 stars (≥ 3.75) | 3.3039 | 3.2078 | 2.623 | 2.6144 | 2.4239 | 3.0898 | 2.9698 | 2.3693
| HP - Non-Ducted < 3 stars (< 2.25) | 3.708 | 3.6103 | 3.0265 | 3.0172 | 2.8275 | 3.4923 | 3.3724 | 2.7727
| HP - Non-Ducted < 4.5 stars (< 3) | 3.5258 | 3.428 | 2.8442 | 2.8349 | 2.6452 | 3.3101 | 3.1902 | 2.5904
| HP - Non-Ducted < 6 stars (< 3.75) | 3.2524 | 3.1546 | 2.5708 | 2.5615 | 2.3718 | 3.0367 | 2.9168 | 2.317
| HP - Non-Ducted ≥ 6 stars (≥ 3.75) | 2.979 | 2.8812 | 2.2974 | 2.2881 | 2.0984 | 2.7633 | 2.6434 | 2.0436
| Other or None Specified | 4.1624 | 4.0663 | 3.4815 | 3.473 | 3.2825 | 3.9483 | 3.8284 | 3.2279
Electric - Resistance (Slab) | Evaporative | 1.7101 | 1.5957 | 1.0247 | 1.0084 | 0.82488 | 1.4779 | 1.3593 | 0.76813
| HP - Ducted < 3 stars (< 2.25) | 4.1624 | 4.0663 | 3.4815 | 3.473 | 3.2825 | 3.9483 | 3.8284 | 3.2279
| HP - Ducted < 4.5 stars (< 3) | 3.9478 | 3.8517 | 3.2669 | 3.2583 | 3.0678 | 3.7337 | 3.6137 | 3.0133
0 | HP - Ducted < 6 stars (< 3.75) | 3.6258 | 3.5297 | 2.9449 | 2.9364 | 2.7459 | 3.4117 | 3.2918 | 2.6913
| HP - Ducted ≥ 6 stars (≥ 3.75) | 3.3039 | 3.2078 | 2.623 | 2.6144 | 2.4239 | 3.0898 | 2.9698 | 2.3693
| HP - Non-Ducted < 3 stars (< 2.25) | 3.708 | 3.6103 | 3.0265 | 3.0172 | 2.8275 | 3.4923 | 3.3724 | 2.7727
| HP - Non-Ducted < 4.5 stars (< 3) | 3.5258 | 3.428 | 2.8442 | 2.8349 | 2.6452 | 3.3101 | 3.1902 | 2.5904
| HP - Non-Ducted < 6 stars (< 3.75) | 3.2524 | 3.1546 | 2.5708 | 2.5615 | 2.3718 | 3.0367 | 2.9168 | 2.317
| HP - Non-Ducted ≥ 6 stars (≥ 3.75) | 2.979 | 2.8812 | 2.2974 | 2.2881 | 2.0984 | 2.7633 | 2.6434 | 2.0436
| Other or None Specified | 4.1624 | 4.0663 | 3.4815 | 3.473 | 3.2825 | 3.9483 | 3.8284 | 3.2279
Other or None Specified | Evaporative | 1.7101 | 1.5957 | 1.0247 | 1.0084 | 0.82488 | 1.4779 | 1.3593 | 0.76813
| HP - Ducted < 3 stars (< 2.25) | 3.5999 | 3.5013 | 2.9182 | 2.9086 | 2.7189 | 3.3834 | 3.2636 | 2.664
| HP - Ducted < 4.5 stars (< 3) | 3.3852 | 3.2867 | 2.7036 | 2.6939 | 2.5043 | 3.1688 | 3.049 | 2.4493
0 | HP - Ducted < 6 stars (< 3.75) | 3.0633 | 2.9647 | 2.3816 | 2.372 | 2.1823 | 2.8468 | 2.7271 | 2.1274
| HP - Ducted ≥ 6 stars (≥ 3.75) | 2.7413 | 2.6428 | 2.0596 | 2.05 | 1.8604 | 2.5249 | 2.4051 | 1.8054
| HP - Non-Ducted < 3 stars (< 2.25) | 3.2301 | 3.1302 | 2.5479 | 2.5377 | 2.3485 | 3.0124 | 2.8928 | 2.2936
| HP - Non-Ducted < 4.5 stars (< 3) | 3.0478 | 2.9479 | 2.3657 | 2.3554 | 2.1663 | 2.8301 | 2.7105 | 2.1113
| HP - Non-Ducted < 6 stars (< 3.75) | 2.7744 | 2.6745 | 2.0923 | 2.082 | 1.8929 | 2.5567 | 2.4371 | 1.8379
| HP - Non-Ducted ≥ 6 stars (≥ 3.75) | 2.501 | 2.4011 | 1.8189 | 1.8086 | 1.6194 | 2.2833 | 2.1637 | 1.5645
| Other or None Specified | 3.5999 | 3.5013 | 2.9182 | 2.9086 | 2.7189 | 3.3834 | 3.2636 | 2.664
Swimming Pool Pump
| Star | MJ PV/1000L | kW PV/1000L | kW PV / 40,000
| 1 | 159.875 | 0.028519 | 1.1408 |  | Note: For Option 2 Need to select a base case (eg, 5 Stars)
| 1.5 | 135.0403 | 0.024089 | 0.96355 |  | Requirement = difference between 5 stars and selected star rating
| 2 | 117.4198 | 0.020946 | 0.83783
| 2.5 | 103.7523 | 0.018508 | 0.7403
| 3 | 92.5851 | 0.016516 | 0.66062
| 3.5 | 83.1434 | 0.014831 | 0.59325
| 4 | 74.9646 | 0.013372 | 0.5349
| 4.5 | 67.7504 | 0.012086 | 0.48342
| 5 | 61.2971 | 0.010934 | 0.43737
| 5.5 | 55.4593 | 0.009893 | 0.39572
| 6 | 50.1299 | 0.0089423 | 0.35769
| 6.5 | 45.2273 | 0.0080678 | 0.32271
| 7 | 40.6882 | 0.0072581 | 0.29032
| 7.5 | 36.4624 | 0.0065043 | 0.26017
| 8 | 32.5094 | 0.0057991 | 0.23196
| 8.5 | 28.7961 | 0.0051367 | 0.20547
| 9 | 25.2952 | 0.0045122 | 0.18049
| 9.5 | 21.9836 | 0.0039215 | 0.15686
| 10 | 18.8418 | 0.0033611 | 0.13444
| Spa Pump |  |  |  |  | Note: For Option 2 Need to select a base case (eg, 50% of ZNSC)
| Star | MJ PV/100 L | kW PV/100L | kW PV/4000L |  | Requirement = % * Reuirement for ZNSC
| Any | 189.3338 | 0.033774 | 1.351

## 2-NSW (hidden)
NCC Climate Zone |  | 2 | GAS HEATING TYPES |  |  |  |  | State | NSW
Col 1 | Col 2 | Col 3 | Col 4 | Col 5 | Col 6 | Col 7 | Col 8 | Col 9 | Col 10
Main Type of Heater | Main type of Cooler | Electric Storage (peak) | Electric Storage (off peak) | Heat Pump (Standard) | Heat Pump (off-peak) | Solar electric (Standard) | Gas storage | Gas Instantaneous | Solar Gas
Gas - Ducted | Evaporative | 2.4343 | 1.5453 | 1 | 0.71394 | 0.80895 | 2.285 | 1.8935 | 0.59271
(includes Hydronic) | HP - Ducted < 3 stars (< 2.25) | 2.7386 | 1.8908 | 1.3062 | 1.0593 | 1.1341 | 2.6215 | 2.2309 | 0.86883
< 3Stars | HP - Ducted < 4.5 stars (< 3) | 2.7023 | 1.8545 | 1.2699 | 1.023 | 1.0978 | 2.5852 | 2.1946 | 0.83253
0 | HP - Ducted < 6 stars (< 3.75) | 2.6478 | 1.8 | 1.2155 | 0.96854 | 1.0434 | 2.5307 | 2.1401 | 0.77808
| HP - Ducted ≥ 6 stars (≥ 3.75) | 2.5934 | 1.7456 | 1.161 | 0.91409 | 0.98894 | 2.4763 | 2.0857 | 0.72363
| HP - Non-Ducted < 3 stars (< 2.25) | 2.677 | 1.8198 | 1.245 | 0.98956 | 1.07 | 2.5518 | 2.1592 | 0.79776
| HP - Non-Ducted < 4.5 stars (< 3) | 2.6475 | 1.7903 | 1.2155 | 0.96003 | 1.0405 | 2.5223 | 2.1296 | 0.76822
| HP - Non-Ducted < 6 stars (< 3.75) | 2.6032 | 1.746 | 1.1712 | 0.91574 | 0.99616 | 2.478 | 2.0853 | 0.72393
| HP - Non-Ducted ≥ 6 stars (≥ 3.75) | 2.5589 | 1.7017 | 1.1269 | 0.87144 | 0.95186 | 2.4337 | 2.041 | 0.67963
| Other or None Specified | 2.7386 | 1.8908 | 1.3062 | 1.0593 | 1.1341 | 2.6215 | 2.2309 | 0.86883
Gas - Ducted | Evaporative | 2.4084 | 1.5194 | 0.97413 | 0.68803 | 0.78303 | 2.2591 | 1.8676 | 0.5668
(includes Hydronic) | HP - Ducted < 3 stars (< 2.25) | 2.7127 | 1.8648 | 1.2803 | 1.0334 | 1.1082 | 2.5956 | 2.205 | 0.84292
< 4.5Stars | HP - Ducted < 4.5 stars (< 3) | 2.6764 | 1.8285 | 1.244 | 0.99707 | 1.0719 | 2.5593 | 2.1687 | 0.80662
0 | HP - Ducted < 6 stars (< 3.75) | 2.6219 | 1.7741 | 1.1895 | 0.94262 | 1.0175 | 2.5048 | 2.1142 | 0.75217
| HP - Ducted ≥ 6 stars (≥ 3.75) | 2.5675 | 1.7196 | 1.1351 | 0.88818 | 0.96303 | 2.4504 | 2.0598 | 0.69772
| HP - Non-Ducted < 3 stars (< 2.25) | 2.6511 | 1.7939 | 1.2191 | 0.96365 | 1.0441 | 2.5259 | 2.1332 | 0.77184
| HP - Non-Ducted < 4.5 stars (< 3) | 2.6216 | 1.7644 | 1.1896 | 0.93412 | 1.0145 | 2.4964 | 2.1037 | 0.74231
| HP - Non-Ducted < 6 stars (< 3.75) | 2.5773 | 1.7201 | 1.1453 | 0.88982 | 0.97024 | 2.4521 | 2.0594 | 0.69802
| HP - Non-Ducted ≥ 6 stars (≥ 3.75) | 2.533 | 1.6758 | 1.101 | 0.84553 | 0.92595 | 2.4078 | 2.0151 | 0.65372
| Other or None Specified | 2.7127 | 1.8648 | 1.2803 | 1.0334 | 1.1082 | 2.5956 | 2.205 | 0.84292
Gas - Ducted | Evaporative | 2.3695 | 1.4805 | 0.93526 | 0.64916 | 0.74417 | 2.2202 | 1.8287 | 0.52793
(includes Hydronic) | HP - Ducted < 3 stars (< 2.25) | 2.6738 | 1.826 | 1.2414 | 0.9945 | 1.0694 | 2.5567 | 2.1661 | 0.80405
< 6Stars | HP - Ducted < 4.5 stars (< 3) | 2.6375 | 1.7897 | 1.2051 | 0.9582 | 1.0331 | 2.5204 | 2.1298 | 0.76775
0 | HP - Ducted < 6 stars (< 3.75) | 2.5831 | 1.7352 | 1.1507 | 0.90376 | 0.97861 | 2.466 | 2.0754 | 0.7133
| HP - Ducted ≥ 6 stars (≥ 3.75) | 2.5286 | 1.6808 | 1.0962 | 0.84931 | 0.92416 | 2.4115 | 2.0209 | 0.65885
| HP - Non-Ducted < 3 stars (< 2.25) | 2.6123 | 1.755 | 1.1802 | 0.92479 | 1.0052 | 2.4871 | 2.0944 | 0.73298
| HP - Non-Ducted < 4.5 stars (< 3) | 2.5827 | 1.7255 | 1.1507 | 0.89525 | 0.97567 | 2.4575 | 2.0648 | 0.70345
| HP - Non-Ducted < 6 stars (< 3.75) | 2.5384 | 1.6812 | 1.1064 | 0.85096 | 0.93138 | 2.4132 | 2.0205 | 0.65915
| HP - Non-Ducted ≥ 6 stars (≥ 3.75) | 2.4941 | 1.6369 | 1.0621 | 0.80666 | 0.88708 | 2.3689 | 1.9763 | 0.61485
| Other or None Specified | 2.6738 | 1.826 | 1.2414 | 0.9945 | 1.0694 | 2.5567 | 2.1661 | 0.80405
Gas - Ducted | Evaporative | 2.3307 | 1.4416 | 0.89639 | 0.61029 | 0.7053 | 2.1814 | 1.7899 | 0.48907
(includes Hydronic) | HP - Ducted < 3 stars (< 2.25) | 2.6349 | 1.7871 | 1.2026 | 0.95564 | 1.0305 | 2.5178 | 2.1272 | 0.76518
≥ 6Stars | HP - Ducted < 4.5 stars (< 3) | 2.5986 | 1.7508 | 1.1663 | 0.91934 | 0.99419 | 2.4815 | 2.0909 | 0.72888
0 | HP - Ducted < 6 stars (< 3.75) | 2.5442 | 1.6964 | 1.1118 | 0.86489 | 0.93974 | 2.4271 | 2.0365 | 0.67443
| HP - Ducted ≥ 6 stars (≥ 3.75) | 2.4897 | 1.6419 | 1.0574 | 0.81044 | 0.88529 | 2.3726 | 1.982 | 0.61999
| HP - Non-Ducted < 3 stars (< 2.25) | 2.5734 | 1.7162 | 1.1413 | 0.88592 | 0.96634 | 2.4482 | 2.0555 | 0.69411
| HP - Non-Ducted < 4.5 stars (< 3) | 2.5439 | 1.6866 | 1.1118 | 0.85639 | 0.93681 | 2.4187 | 2.026 | 0.66458
| HP - Non-Ducted < 6 stars (< 3.75) | 2.4996 | 1.6423 | 1.0675 | 0.81209 | 0.89251 | 2.3744 | 1.9817 | 0.62028
| HP - Non-Ducted ≥ 6 stars (≥ 3.75) | 2.4553 | 1.598 | 1.0232 | 0.76779 | 0.84821 | 2.3301 | 1.9374 | 0.57598
| Other or None Specified | 2.6349 | 1.7871 | 1.2026 | 0.95564 | 1.0305 | 2.5178 | 2.1272 | 0.76518
Gas - Non Ducted | Evaporative | 2.3617 | 1.4651 | 0.93473 | 0.66027 | 0.74098 | 2.2016 | 1.8134 | 0.54629
| HP - Ducted < 3 stars (< 2.25) | 2.6675 | 1.814 | 1.244 | 0.99063 | 1.0697 | 2.5402 | 2.1495 | 0.80307
< 3Stars | HP - Ducted < 4.5 stars (< 3) | 2.6312 | 1.7777 | 1.2077 | 0.95433 | 1.0334 | 2.5039 | 2.1132 | 0.76678
0 | HP - Ducted < 6 stars (< 3.75) | 2.5768 | 1.7232 | 1.1532 | 0.89988 | 0.97899 | 2.4494 | 2.0587 | 0.71233
| HP - Ducted ≥ 6 stars (≥ 3.75) | 2.5223 | 1.6688 | 1.0988 | 0.84543 | 0.92455 | 2.395 | 2.0043 | 0.65788
| HP - Non-Ducted < 3 stars (< 2.25) | 2.6055 | 1.7421 | 1.1824 | 0.92038 | 1.0052 | 2.4701 | 2.079 | 0.73846
| HP - Non-Ducted < 4.5 stars (< 3) | 2.576 | 1.7126 | 1.1529 | 0.89085 | 0.97565 | 2.4406 | 2.0495 | 0.70893
| HP - Non-Ducted < 6 stars (< 3.75) | 2.5317 | 1.6683 | 1.1086 | 0.84656 | 0.93135 | 2.3963 | 2.0052 | 0.66464
| HP - Non-Ducted ≥ 6 stars (≥ 3.75) | 2.4874 | 1.624 | 1.0643 | 0.80226 | 0.88705 | 2.352 | 1.9609 | 0.62034
| Other or None Specified | 2.6675 | 1.814 | 1.244 | 0.99063 | 1.0697 | 2.5402 | 2.1495 | 0.80307
Gas - Non Ducted | Evaporative | 2.3483 | 1.4517 | 0.92135 | 0.64689 | 0.7276 | 2.1882 | 1.8 | 0.53292
| HP - Ducted < 3 stars (< 2.25) | 2.6542 | 1.8006 | 1.2306 | 0.97725 | 1.0564 | 2.5268 | 2.1361 | 0.7897
< 4.5Stars | HP - Ducted < 4.5 stars (< 3) | 2.6179 | 1.7643 | 1.1943 | 0.94095 | 1.0201 | 2.4905 | 2.0998 | 0.7534
0 | HP - Ducted < 6 stars (< 3.75) | 2.5634 | 1.7098 | 1.1399 | 0.8865 | 0.96562 | 2.4361 | 2.0453 | 0.69895
| HP - Ducted ≥ 6 stars (≥ 3.75) | 2.509 | 1.6554 | 1.0854 | 0.83206 | 0.91117 | 2.3816 | 1.9909 | 0.64451
| HP - Non-Ducted < 3 stars (< 2.25) | 2.5921 | 1.7288 | 1.1691 | 0.90701 | 0.9918 | 2.4568 | 2.0656 | 0.72509
| HP - Non-Ducted < 4.5 stars (< 3) | 2.5626 | 1.6992 | 1.1395 | 0.87748 | 0.96227 | 2.4272 | 2.0361 | 0.69556
| HP - Non-Ducted < 6 stars (< 3.75) | 2.5183 | 1.6549 | 1.0952 | 0.83318 | 0.91797 | 2.3829 | 1.9918 | 0.65126
| HP - Non-Ducted ≥ 6 stars (≥ 3.75) | 2.474 | 1.6106 | 1.0509 | 0.78888 | 0.87368 | 2.3386 | 1.9475 | 0.60696
| Other or None Specified | 2.6542 | 1.8006 | 1.2306 | 0.97725 | 1.0564 | 2.5268 | 2.1361 | 0.7897
Gas - Non Ducted | Evaporative | 2.3282 | 1.4316 | 0.90129 | 0.62683 | 0.70754 | 2.1682 | 1.78 | 0.51286
| HP - Ducted < 3 stars (< 2.25) | 2.6341 | 1.7805 | 1.2105 | 0.95719 | 1.0363 | 2.5068 | 2.116 | 0.76964
< 6Stars | HP - Ducted < 4.5 stars (< 3) | 2.5978 | 1.7442 | 1.1742 | 0.92089 | 1 | 2.4705 | 2.0797 | 0.73334
0 | HP - Ducted < 6 stars (< 3.75) | 2.5434 | 1.6898 | 1.1198 | 0.86644 | 0.94556 | 2.416 | 2.0253 | 0.67889
| HP - Ducted ≥ 6 stars (≥ 3.75) | 2.4889 | 1.6353 | 1.0653 | 0.81199 | 0.89111 | 2.3616 | 1.9708 | 0.62444
| HP - Non-Ducted < 3 stars (< 2.25) | 2.5721 | 1.7087 | 1.149 | 0.88695 | 0.97174 | 2.4367 | 2.0456 | 0.70503
| HP - Non-Ducted < 4.5 stars (< 3) | 2.5426 | 1.6792 | 1.1195 | 0.85742 | 0.94221 | 2.4072 | 2.016 | 0.6755
| HP - Non-Ducted < 6 stars (< 3.75) | 2.4983 | 1.6349 | 1.0752 | 0.81312 | 0.89791 | 2.3629 | 1.9718 | 0.6312
| HP - Non-Ducted ≥ 6 stars (≥ 3.75) | 2.454 | 1.5906 | 1.0309 | 0.76882 | 0.85362 | 2.3186 | 1.9275 | 0.5869
| Other or None Specified | 2.6341 | 1.7805 | 1.2105 | 0.95719 | 1.0363 | 2.5068 | 2.116 | 0.76964
Gas - Non Ducted | Evaporative | 2.3082 | 1.4116 | 0.88123 | 0.60677 | 0.68748 | 2.1481 | 1.7599 | 0.4928
| HP - Ducted < 3 stars (< 2.25) | 2.614 | 1.7605 | 1.1905 | 0.93713 | 1.0162 | 2.4867 | 2.096 | 0.74958
≥ 6Stars | HP - Ducted < 4.5 stars (< 3) | 2.5777 | 1.7242 | 1.1542 | 0.90083 | 0.97995 | 2.4504 | 2.0597 | 0.71328
0 | HP - Ducted < 6 stars (< 3.75) | 2.5233 | 1.6697 | 1.0997 | 0.84638 | 0.9255 | 2.396 | 2.0052 | 0.65883
| HP - Ducted ≥ 6 stars (≥ 3.75) | 2.4688 | 1.6153 | 1.0453 | 0.79193 | 0.87105 | 2.3415 | 1.9508 | 0.60438
| HP - Non-Ducted < 3 stars (< 2.25) | 2.552 | 1.6886 | 1.1289 | 0.86689 | 0.95168 | 2.4166 | 2.0255 | 0.68497
| HP - Non-Ducted < 4.5 stars (< 3) | 2.5225 | 1.6591 | 1.0994 | 0.83736 | 0.92215 | 2.3871 | 1.996 | 0.65544
| HP - Non-Ducted < 6 stars (< 3.75) | 2.4782 | 1.6148 | 1.0551 | 0.79306 | 0.87785 | 2.3428 | 1.9517 | 0.61114
| HP - Non-Ducted ≥ 6 stars (≥ 3.75) | 2.4339 | 1.5705 | 1.0108 | 0.74876 | 0.83355 | 2.2985 | 1.9074 | 0.56684
| Other or None Specified | 2.614 | 1.7605 | 1.1905 | 0.93713 | 1.0162 | 2.4867 | 2.096 | 0.74958
NCC Climate Zone |  | 2 | HEAT PUMP HEATING TYPES |  |  |  |  | State | NSW
Col 1 | Col 2 | Col 3 | Col 4 | Col 5 | Col 6 | Col 7 | Col 8 | Col 9 | Col 10
Main Type of Heater | Main type of Cooler | Electric Storage (peak) | Electric Storage (off peak) | Heat Pump (Standard) | Heat Pump (off-peak) | Solar electric (Standard) | Gas storage | Gas Instantaneous | Solar Gas
Heat Pump - Ducted | Evaporative | 2.2218 | 1.3139 | 0.81178 | 0.57818 | 0.64662 | 2.0307 | 1.6512 | 0.46522
| HP - Ducted < 3 stars (< 2.25) | 2.5307 | 1.6591 | 1.1274 | 0.85873 | 0.94867 | 2.3693 | 1.9902 | 0.69564
< 3 Stars (< 2.25) | HP - Ducted < 4.5 stars (< 3) | 2.4944 | 1.6228 | 1.0911 | 0.82243 | 0.91237 | 2.333 | 1.9539 | 0.65934
0 | HP - Ducted < 6 stars (< 3.75) | 2.4399 | 1.5684 | 1.0366 | 0.76798 | 0.85792 | 2.2786 | 1.8995 | 0.6049
| HP - Ducted ≥ 6 stars (≥ 3.75) | 2.3855 | 1.5139 | 0.98219 | 0.71353 | 0.80347 | 2.2241 | 1.845 | 0.55045
| HP - Non-Ducted < 3 stars (< 2.25) | 2.4677 | 1.5857 | 1.0652 | 0.78768 | 0.88326 | 2.2988 | 1.921 | 0.64822
| HP - Non-Ducted < 4.5 stars (< 3) | 2.4382 | 1.5562 | 1.0356 | 0.75814 | 0.85373 | 2.2692 | 1.8915 | 0.61869
| HP - Non-Ducted < 6 stars (< 3.75) | 2.3939 | 1.5119 | 0.99135 | 0.71385 | 0.80943 | 2.2249 | 1.8472 | 0.57439
| HP - Non-Ducted ≥ 6 stars (≥ 3.75) | 2.3496 | 1.4676 | 0.94705 | 0.66955 | 0.76514 | 2.1806 | 1.8029 | 0.53009
| Other or None Specified | 2.5307 | 1.6591 | 1.1274 | 0.85873 | 0.94867 | 2.3693 | 1.9902 | 0.69564
Heat Pump - Ducted | Evaporative | 2.2142 | 1.3063 | 0.80419 | 0.57059 | 0.63903 | 2.0231 | 1.6437 | 0.45763
| HP - Ducted < 3 stars (< 2.25) | 2.5231 | 1.6515 | 1.1198 | 0.85114 | 0.94108 | 2.3617 | 1.9827 | 0.68805
< 4.5 Stars (< 3.0) | HP - Ducted < 4.5 stars (< 3) | 2.4868 | 1.6152 | 1.0835 | 0.81484 | 0.90478 | 2.3254 | 1.9464 | 0.65176
0 | HP - Ducted < 6 stars (< 3.75) | 2.4323 | 1.5608 | 1.0291 | 0.76039 | 0.85033 | 2.271 | 1.8919 | 0.59731
| HP - Ducted ≥ 6 stars (≥ 3.75) | 2.3779 | 1.5063 | 0.9746 | 0.70594 | 0.79589 | 2.2166 | 1.8375 | 0.54286
| HP - Non-Ducted < 3 stars (< 2.25) | 2.4601 | 1.5781 | 1.0576 | 0.78009 | 0.87567 | 2.2912 | 1.9134 | 0.64063
| HP - Non-Ducted < 4.5 stars (< 3) | 2.4306 | 1.5486 | 1.0281 | 0.75056 | 0.84614 | 2.2616 | 1.8839 | 0.6111
| HP - Non-Ducted < 6 stars (< 3.75) | 2.3863 | 1.5043 | 0.98376 | 0.70626 | 0.80185 | 2.2173 | 1.8396 | 0.5668
| HP - Non-Ducted ≥ 6 stars (≥ 3.75) | 2.342 | 1.46 | 0.93946 | 0.66196 | 0.75755 | 2.173 | 1.7953 | 0.5225
| Other or None Specified | 2.5231 | 1.6515 | 1.1198 | 0.85114 | 0.94108 | 2.3617 | 1.9827 | 0.68805
Heat Pump - Ducted | Evaporative | 2.2028 | 1.2949 | 0.79281 | 0.55921 | 0.62765 | 2.0117 | 1.6323 | 0.44625
| HP - Ducted < 3 stars (< 2.25) | 2.5117 | 1.6401 | 1.1084 | 0.83976 | 0.9297 | 2.3504 | 1.9713 | 0.67667
< 6 Stars (< 3.75) | HP - Ducted < 4.5 stars (< 3) | 2.4754 | 1.6038 | 1.0721 | 0.80346 | 0.8934 | 2.3141 | 1.935 | 0.64037
0 | HP - Ducted < 6 stars (< 3.75) | 2.4209 | 1.5494 | 1.0177 | 0.74901 | 0.83895 | 2.2596 | 1.8805 | 0.58593
| HP - Ducted ≥ 6 stars (≥ 3.75) | 2.3665 | 1.4949 | 0.96322 | 0.69456 | 0.7845 | 2.2052 | 1.8261 | 0.53148
| HP - Non-Ducted < 3 stars (< 2.25) | 2.4487 | 1.5667 | 1.0462 | 0.76871 | 0.86429 | 2.2798 | 1.902 | 0.62925
| HP - Non-Ducted < 4.5 stars (< 3) | 2.4192 | 1.5372 | 1.0167 | 0.73918 | 0.83476 | 2.2503 | 1.8725 | 0.59972
| HP - Non-Ducted < 6 stars (< 3.75) | 2.3749 | 1.4929 | 0.97238 | 0.69488 | 0.79046 | 2.206 | 1.8282 | 0.55542
| HP - Non-Ducted ≥ 6 stars (≥ 3.75) | 2.3306 | 1.4486 | 0.92808 | 0.65058 | 0.74617 | 2.1617 | 1.7839 | 0.51112
| Other or None Specified | 2.5117 | 1.6401 | 1.1084 | 0.83976 | 0.9297 | 2.3504 | 1.9713 | 0.67667
Heat Pump - Ducted | Evaporative | 2.1914 | 1.2836 | 0.78143 | 0.54783 | 0.61627 | 2.0003 | 1.6209 | 0.43487
| HP - Ducted < 3 stars (< 2.25) | 2.5003 | 1.6288 | 1.097 | 0.82838 | 0.91832 | 2.339 | 1.9599 | 0.66529
≥ 6 Stars (≥ 3.75) | HP - Ducted < 4.5 stars (< 3) | 2.464 | 1.5925 | 1.0607 | 0.79208 | 0.88202 | 2.3027 | 1.9236 | 0.62899
0 | HP - Ducted < 6 stars (< 3.75) | 2.4096 | 1.538 | 1.0063 | 0.73763 | 0.82757 | 2.2482 | 1.8691 | 0.57454
| HP - Ducted ≥ 6 stars (≥ 3.75) | 2.3551 | 1.4836 | 0.95184 | 0.68318 | 0.77312 | 2.1938 | 1.8147 | 0.5201
| HP - Non-Ducted < 3 stars (< 2.25) | 2.4374 | 1.5553 | 1.0348 | 0.75733 | 0.85291 | 2.2684 | 1.8907 | 0.61787
| HP - Non-Ducted < 4.5 stars (< 3) | 2.4078 | 1.5258 | 1.0053 | 0.72779 | 0.82338 | 2.2389 | 1.8611 | 0.58834
| HP - Non-Ducted < 6 stars (< 3.75) | 2.3635 | 1.4815 | 0.961 | 0.6835 | 0.77908 | 2.1946 | 1.8168 | 0.54404
| HP - Non-Ducted ≥ 6 stars (≥ 3.75) | 2.3192 | 1.4372 | 0.9167 | 0.6392 | 0.73479 | 2.1503 | 1.7725 | 0.49974
| Other or None Specified | 2.5003 | 1.6288 | 1.097 | 0.82838 | 0.91832 | 2.339 | 1.9599 | 0.66529
Heat Pump - Non Ducted | Evaporative | 2.2061 | 1.2984 | 0.79781 | 0.56872 | 0.63765 | 2.0135 | 1.6341 | 0.45584
| HP - Ducted < 3 stars (< 2.25) | 2.5154 | 1.6428 | 1.1142 | 0.84408 | 0.93495 | 2.3524 | 1.9741 | 0.68478
< 3 Stars (< 2.25) | HP - Ducted < 4.5 stars (< 3) | 2.4791 | 1.6065 | 1.0779 | 0.80778 | 0.89865 | 2.3161 | 1.9378 | 0.64849
0 | HP - Ducted < 6 stars (< 3.75) | 2.4247 | 1.5521 | 1.0235 | 0.75333 | 0.8442 | 2.2616 | 1.8834 | 0.59404
| HP - Ducted ≥ 6 stars (≥ 3.75) | 2.3702 | 1.4976 | 0.96902 | 0.69888 | 0.78975 | 2.2072 | 1.8289 | 0.53959
| HP - Non-Ducted < 3 stars (< 2.25) | 2.4524 | 1.5692 | 1.0519 | 0.77392 | 0.86943 | 2.2817 | 1.9046 | 0.63894
| HP - Non-Ducted < 4.5 stars (< 3) | 2.4228 | 1.5396 | 1.0224 | 0.74439 | 0.8399 | 2.2521 | 1.8751 | 0.60941
| HP - Non-Ducted < 6 stars (< 3.75) | 2.3785 | 1.4953 | 0.97808 | 0.70009 | 0.7956 | 2.2078 | 1.8308 | 0.56511
| HP - Non-Ducted ≥ 6 stars (≥ 3.75) | 2.3342 | 1.451 | 0.93379 | 0.65579 | 0.7513 | 2.1635 | 1.7865 | 0.52081
| Other or None Specified | 2.5154 | 1.6428 | 1.1142 | 0.84408 | 0.93495 | 2.3524 | 1.9741 | 0.68478
Heat Pump - Non Ducted | Evaporative | 2.1997 | 1.292 | 0.7914 | 0.56231 | 0.63124 | 2.0071 | 1.6277 | 0.44943
| HP - Ducted < 3 stars (< 2.25) | 2.509 | 1.6364 | 1.1078 | 0.83766 | 0.92853 | 2.346 | 1.9677 | 0.67837
< 4.5 Stars (< 3.0) | HP - Ducted < 4.5 stars (< 3) | 2.4727 | 1.6001 | 1.0715 | 0.80136 | 0.89224 | 2.3097 | 1.9314 | 0.64207
0 | HP - Ducted < 6 stars (< 3.75) | 2.4183 | 1.5457 | 1.0171 | 0.74692 | 0.83779 | 2.2552 | 1.8769 | 0.58763
| HP - Ducted ≥ 6 stars (≥ 3.75) | 2.3638 | 1.4912 | 0.9626 | 0.69247 | 0.78334 | 2.2008 | 1.8225 | 0.53318
| HP - Non-Ducted < 3 stars (< 2.25) | 2.4459 | 1.5628 | 1.0455 | 0.76751 | 0.86302 | 2.2752 | 1.8982 | 0.63253
| HP - Non-Ducted < 4.5 stars (< 3) | 2.4164 | 1.5332 | 1.016 | 0.73798 | 0.83349 | 2.2457 | 1.8687 | 0.603
| HP - Non-Ducted < 6 stars (< 3.75) | 2.3721 | 1.4889 | 0.97167 | 0.69368 | 0.78919 | 2.2014 | 1.8244 | 0.5587
| HP - Non-Ducted ≥ 6 stars (≥ 3.75) | 2.3278 | 1.4446 | 0.92738 | 0.64938 | 0.74489 | 2.1571 | 1.7801 | 0.5144
| Other or None Specified | 2.509 | 1.6364 | 1.1078 | 0.83766 | 0.92853 | 2.346 | 1.9677 | 0.67837
Heat Pump - Non Ducted | Evaporative | 2.1901 | 1.2823 | 0.78178 | 0.55269 | 0.62162 | 1.9975 | 1.6181 | 0.43981
| HP - Ducted < 3 stars (< 2.25) | 2.4994 | 1.6268 | 1.0982 | 0.82805 | 0.91892 | 2.3363 | 1.9581 | 0.66875
< 6 Stars (< 3.75) | HP - Ducted < 4.5 stars (< 3) | 2.4631 | 1.5905 | 1.0619 | 0.79175 | 0.88262 | 2.3 | 1.9218 | 0.63246
0 | HP - Ducted < 6 stars (< 3.75) | 2.4086 | 1.536 | 1.0074 | 0.7373 | 0.82817 | 2.2456 | 1.8673 | 0.57801
| HP - Ducted ≥ 6 stars (≥ 3.75) | 2.3542 | 1.4816 | 0.95299 | 0.68285 | 0.77372 | 2.1911 | 1.8129 | 0.52356
| HP - Non-Ducted < 3 stars (< 2.25) | 2.4363 | 1.5531 | 1.0359 | 0.75789 | 0.8534 | 2.2656 | 1.8886 | 0.62291
| HP - Non-Ducted < 4.5 stars (< 3) | 2.4068 | 1.5236 | 1.0064 | 0.72836 | 0.82387 | 2.2361 | 1.8591 | 0.59338
| HP - Non-Ducted < 6 stars (< 3.75) | 2.3625 | 1.4793 | 0.96205 | 0.68406 | 0.77957 | 2.1918 | 1.8148 | 0.54908
| HP - Non-Ducted ≥ 6 stars (≥ 3.75) | 2.3182 | 1.435 | 0.91776 | 0.63976 | 0.73528 | 2.1475 | 1.7705 | 0.50478
| Other or None Specified | 2.4994 | 1.6268 | 1.0982 | 0.82805 | 0.91892 | 2.3363 | 1.9581 | 0.66875
Heat Pump - Non Ducted | Evaporative | 2.1805 | 1.2727 | 0.77217 | 0.54308 | 0.612 | 1.9878 | 1.6085 | 0.4302
| HP - Ducted < 3 stars (< 2.25) | 2.4898 | 1.6172 | 1.0886 | 0.81843 | 0.9093 | 2.3267 | 1.9485 | 0.65914
≥ 6 Stars (≥ 3.75) | HP - Ducted < 4.5 stars (< 3) | 2.4535 | 1.5809 | 1.0523 | 0.78213 | 0.873 | 2.2904 | 1.9122 | 0.62284
0 | HP - Ducted < 6 stars (< 3.75) | 2.399 | 1.5264 | 0.99782 | 0.72768 | 0.81855 | 2.236 | 1.8577 | 0.56839
| HP - Ducted ≥ 6 stars (≥ 3.75) | 2.3446 | 1.472 | 0.94337 | 0.67323 | 0.7641 | 2.1815 | 1.8033 | 0.51394
| HP - Non-Ducted < 3 stars (< 2.25) | 2.4267 | 1.5435 | 1.0263 | 0.74827 | 0.84378 | 2.256 | 1.879 | 0.61329
| HP - Non-Ducted < 4.5 stars (< 3) | 2.3972 | 1.514 | 0.99673 | 0.71874 | 0.81425 | 2.2265 | 1.8495 | 0.58376
| HP - Non-Ducted < 6 stars (< 3.75) | 2.3529 | 1.4697 | 0.95244 | 0.67444 | 0.76995 | 2.1822 | 1.8052 | 0.53946
| HP - Non-Ducted ≥ 6 stars (≥ 3.75) | 2.3086 | 1.4254 | 0.90814 | 0.63015 | 0.72566 | 2.1379 | 1.7609 | 0.49517
| Other or None Specified | 2.4898 | 1.6172 | 1.0886 | 0.81843 | 0.9093 | 2.3267 | 1.9485 | 0.65914
NCC Climate Zone |  | 2 | OTHER HEATING TYPES |  |  |  |  | State | NSW
Col 1 | Col 2 | Col 3 | Col 4 | Col 5 | Col 6 | Col 7 | Col 8 | Col 9 | Col 10
Main Type of Heater | Main type of Cooler | Electric Storage (peak) | Electric Storage (off peak) | Heat Pump (Standard) | Heat Pump (off-peak) | Solar electric (Standard) | Gas storage | Gas Instantaneous | Solar Gas
Electric - Resistance (Panel) | Evaporative | 2.4253 | 1.5316 | 0.99037 | 0.70033 | 0.80084 | 2.2631 | 1.8771 | 0.57726
| HP - Ducted < 3 stars (< 2.25) | 2.824 | 1.9792 | 1.3892 | 1.1506 | 1.2188 | 2.7003 | 2.3205 | 0.96349
| HP - Ducted < 4.5 stars (< 3) | 2.7877 | 1.9429 | 1.3529 | 1.1143 | 1.1825 | 2.664 | 2.2842 | 0.92719
0 | HP - Ducted < 6 stars (< 3.75) | 2.7332 | 1.8885 | 1.2984 | 1.0599 | 1.1281 | 2.6096 | 2.2298 | 0.87275
| HP - Ducted ≥ 6 stars (≥ 3.75) | 2.6788 | 1.834 | 1.244 | 1.0054 | 1.0736 | 2.5551 | 2.1753 | 0.8183
| HP - Non-Ducted < 3 stars (< 2.25) | 2.7441 | 1.8927 | 1.3105 | 1.0665 | 1.1408 | 2.6147 | 2.2312 | 0.87828
| HP - Non-Ducted < 4.5 stars (< 3) | 2.7145 | 1.8632 | 1.2809 | 1.0369 | 1.1112 | 2.5852 | 2.2016 | 0.84875
| HP - Non-Ducted < 6 stars (< 3.75) | 2.6702 | 1.8189 | 1.2366 | 0.99263 | 1.067 | 2.5409 | 2.1573 | 0.80446
| HP - Non-Ducted ≥ 6 stars (≥ 3.75) | 2.6259 | 1.7746 | 1.1924 | 0.94833 | 1.0227 | 2.4966 | 2.1131 | 0.76016
| Other or None Specified | 2.824 | 1.9792 | 1.3892 | 1.1506 | 1.2188 | 2.7003 | 2.3205 | 0.96349
Wood Heater | Evaporative | 2.271 | 1.3684 | 0.85356 | 0.60287 | 0.66942 | 2.0959 | 1.7122 | 0.4894
| HP - Ducted < 3 stars (< 2.25) | 2.6728 | 1.8274 | 1.259 | 1.0106 | 1.0864 | 2.5449 | 2.1594 | 0.82642
| HP - Ducted < 4.5 stars (< 3) | 2.6365 | 1.7911 | 1.2227 | 0.9743 | 1.0501 | 2.5086 | 2.1231 | 0.79012
0 | HP - Ducted < 6 stars (< 3.75) | 2.5821 | 1.7367 | 1.1682 | 0.91985 | 0.99565 | 2.4542 | 2.0687 | 0.73567
| HP - Ducted ≥ 6 stars (≥ 3.75) | 2.5276 | 1.6822 | 1.1138 | 0.8654 | 0.9412 | 2.3997 | 2.0142 | 0.68123
| HP - Non-Ducted < 3 stars (< 2.25) | 2.5954 | 1.7378 | 1.183 | 0.92468 | 1.0072 | 2.4567 | 2.0686 | 0.7482
| HP - Non-Ducted < 4.5 stars (< 3) | 2.5659 | 1.7083 | 1.1534 | 0.89515 | 0.97768 | 2.4271 | 2.039 | 0.71867
| HP - Non-Ducted < 6 stars (< 3.75) | 2.5216 | 1.664 | 1.1091 | 0.85085 | 0.93338 | 2.3828 | 1.9948 | 0.67437
| HP - Non-Ducted ≥ 6 stars (≥ 3.75) | 2.4773 | 1.6197 | 1.0649 | 0.80656 | 0.88908 | 2.3385 | 1.9505 | 0.63007
| Other or None Specified | 2.6728 | 1.8274 | 1.259 | 1.0106 | 1.0864 | 2.5449 | 2.1594 | 0.82642
Electric - Resistance (Slab) | Evaporative | 2.3757 | 1.483 | 0.94539 | 0.66386 | 0.75282 | 2.2217 | 1.8315 | 0.54835
| HP - Ducted < 3 stars (< 2.25) | 2.774 | 1.9388 | 1.3449 | 1.1077 | 1.1758 | 2.6663 | 2.2802 | 0.91869
| HP - Ducted < 4.5 stars (< 3) | 2.7377 | 1.9025 | 1.3086 | 1.0714 | 1.1395 | 2.63 | 2.2439 | 0.88239
0 | HP - Ducted < 6 stars (< 3.75) | 2.6833 | 1.8481 | 1.2541 | 1.017 | 1.085 | 2.5755 | 2.1894 | 0.82794
| HP - Ducted ≥ 6 stars (≥ 3.75) | 2.6288 | 1.7936 | 1.1997 | 0.9625 | 1.0306 | 2.5211 | 2.135 | 0.77349
| HP - Non-Ducted < 3 stars (< 2.25) | 2.6971 | 1.8508 | 1.2693 | 1.0225 | 1.0972 | 2.5792 | 2.1893 | 0.83245
| HP - Non-Ducted < 4.5 stars (< 3) | 2.6676 | 1.8212 | 1.2398 | 0.99295 | 1.0677 | 2.5497 | 2.1597 | 0.80292
| HP - Non-Ducted < 6 stars (< 3.75) | 2.6233 | 1.7769 | 1.1955 | 0.94865 | 1.0234 | 2.5054 | 2.1154 | 0.75862
| HP - Non-Ducted ≥ 6 stars (≥ 3.75) | 2.579 | 1.7326 | 1.1512 | 0.90436 | 0.97907 | 2.4611 | 2.0711 | 0.71432
| Other or None Specified | 2.774 | 1.9388 | 1.3449 | 1.1077 | 1.1758 | 2.6663 | 2.2802 | 0.91869
Other or None Specified | Evaporative | 2.2218 | 1.3139 | 0.81178 | 0.57818 | 0.64662 | 2.0307 | 1.6512 | 0.46522
| HP - Ducted < 3 stars (< 2.25) | 2.5307 | 1.6591 | 1.1274 | 0.85873 | 0.94867 | 2.3693 | 1.9902 | 0.69564
| HP - Ducted < 4.5 stars (< 3) | 2.4944 | 1.6228 | 1.0911 | 0.82243 | 0.91237 | 2.333 | 1.9539 | 0.65934
0 | HP - Ducted < 6 stars (< 3.75) | 2.4399 | 1.5684 | 1.0366 | 0.76798 | 0.85792 | 2.2786 | 1.8995 | 0.6049
| HP - Ducted ≥ 6 stars (≥ 3.75) | 2.3855 | 1.5139 | 0.98219 | 0.71353 | 0.80347 | 2.2241 | 1.845 | 0.55045
| HP - Non-Ducted < 3 stars (< 2.25) | 2.4677 | 1.5857 | 1.0652 | 0.78768 | 0.88326 | 2.2988 | 1.921 | 0.64822
| HP - Non-Ducted < 4.5 stars (< 3) | 2.4382 | 1.5562 | 1.0356 | 0.75814 | 0.85373 | 2.2692 | 1.8915 | 0.61869
| HP - Non-Ducted < 6 stars (< 3.75) | 2.3939 | 1.5119 | 0.99135 | 0.71385 | 0.80943 | 2.2249 | 1.8472 | 0.57439
| HP - Non-Ducted ≥ 6 stars (≥ 3.75) | 2.3496 | 1.4676 | 0.94705 | 0.66955 | 0.76514 | 2.1806 | 1.8029 | 0.53009
| Other or None Specified | 2.5307 | 1.6591 | 1.1274 | 0.85873 | 0.94867 | 2.3693 | 1.9902 | 0.69564
Swimming Pool Pump
| Star | MJ PV/1000L | kW PV/1000L | kW PV / 40,000
| 1 | 292.1107 | 0.052541 | 2.1016 |  | Note: For Option 2 Need to select a base case (eg, 5 Stars)
| 1.5 | 246.3261 | 0.044306 | 1.7722 |  | Requirement = difference between 5 stars and selected star rating
| 2 | 213.8415 | 0.038463 | 1.5385
| 2.5 | 188.6444 | 0.033931 | 1.3572
| 3 | 168.0569 | 0.030228 | 1.2091
| 3.5 | 150.6504 | 0.027097 | 1.0839
| 4 | 135.5722 | 0.024385 | 0.9754
| 4.5 | 122.2723 | 0.021993 | 0.87971
| 5 | 110.3751 | 0.019853 | 0.79411
| 5.5 | 99.6128 | 0.017917 | 0.71668
| 6 | 89.7876 | 0.01615 | 0.64599
| 6.5 | 80.7493 | 0.014524 | 0.58097
| 7 | 72.3811 | 0.013019 | 0.52076
| 7.5 | 64.5905 | 0.011618 | 0.46471
| 8 | 57.3029 | 0.010307 | 0.41228
| 8.5 | 50.4573 | 0.0090756 | 0.36302
| 9 | 44.003 | 0.0079147 | 0.31659
| 9.5 | 37.8978 | 0.0068166 | 0.27266
| 10 | 32.1059 | 0.0057748 | 0.23099
| Spa Pump |  |  |  |  | Note: For Option 2 Need to select a base case (eg, 50% of ZNSC)
| Star | MJ PV/100 L | kW PV/100L | kW PV/4000L |  | Requirement = % * Reuirement for ZNSC
| Any | 349.1871 | 0.062807 | 2.5123

## 2-QLD (hidden)
NCC Climate Zone |  | 2 | GAS HEATING TYPES |  |  |  |  | State | QLD
Col 1 | Col 2 | Col 3 | Col 4 | Col 5 | Col 6 | Col 7 | Col 8 | Col 9 | Col 10
Main Type of Heater | Main type of Cooler | Electric Storage (peak) | Electric Storage (off peak) | Heat Pump (Standard) | Heat Pump (off-peak) | Solar electric (Standard) | Gas storage | Gas Instantaneous | Solar Gas
Gas - Ducted | Evaporative | 2.3399 | 1.9565 | 1.0882 | 0.96446 | 0.92076 | 3.315 | 2.7524 | 0.76044
(includes Hydronic) | HP - Ducted < 3 stars (< 2.25) | 2.6077 | 2.2388 | 1.3552 | 1.2549 | 1.1992 | 3.5871 | 3.0307 | 1.061
< 3Stars | HP - Ducted < 4.5 stars (< 3) | 2.5763 | 2.2075 | 1.3239 | 1.2236 | 1.1679 | 3.5558 | 2.9994 | 1.0297
0 | HP - Ducted < 6 stars (< 3.75) | 2.5294 | 2.1605 | 1.2769 | 1.1767 | 1.1209 | 3.5088 | 2.9524 | 0.98269
| HP - Ducted ≥ 6 stars (≥ 3.75) | 2.4824 | 2.1136 | 1.23 | 1.1297 | 1.0739 | 3.4619 | 2.9055 | 0.93571
| HP - Non-Ducted < 3 stars (< 2.25) | 2.5539 | 2.1804 | 1.3019 | 1.1973 | 1.1441 | 3.5314 | 2.9737 | 1.0022
| HP - Non-Ducted < 4.5 stars (< 3) | 2.5279 | 2.1544 | 1.276 | 1.1713 | 1.1181 | 3.5054 | 2.9477 | 0.97619
| HP - Non-Ducted < 6 stars (< 3.75) | 2.489 | 2.1155 | 1.237 | 1.1324 | 1.0792 | 3.4664 | 2.9087 | 0.93723
| HP - Non-Ducted ≥ 6 stars (≥ 3.75) | 2.45 | 2.0765 | 1.1981 | 1.0934 | 1.0402 | 3.4275 | 2.8698 | 0.89827
| Other or None Specified | 2.6077 | 2.2388 | 1.3552 | 1.2549 | 1.1992 | 3.5871 | 3.0307 | 1.061
Gas - Ducted | Evaporative | 2.3006 | 1.9172 | 1.0489 | 0.92516 | 0.88146 | 3.2757 | 2.7131 | 0.72114
(includes Hydronic) | HP - Ducted < 3 stars (< 2.25) | 2.5684 | 2.1995 | 1.3159 | 1.2156 | 1.1599 | 3.5478 | 2.9914 | 1.0217
< 4.5Stars | HP - Ducted < 4.5 stars (< 3) | 2.537 | 2.1682 | 1.2846 | 1.1843 | 1.1286 | 3.5165 | 2.9601 | 0.99036
0 | HP - Ducted < 6 stars (< 3.75) | 2.4901 | 2.1212 | 1.2376 | 1.1374 | 1.0816 | 3.4695 | 2.9131 | 0.94339
| HP - Ducted ≥ 6 stars (≥ 3.75) | 2.4431 | 2.0743 | 1.1907 | 1.0904 | 1.0346 | 3.4226 | 2.8662 | 0.89641
| HP - Non-Ducted < 3 stars (< 2.25) | 2.5146 | 2.1411 | 1.2626 | 1.158 | 1.1048 | 3.4921 | 2.9344 | 0.96286
| HP - Non-Ducted < 4.5 stars (< 3) | 2.4886 | 2.1151 | 1.2367 | 1.132 | 1.0788 | 3.4661 | 2.9084 | 0.93689
| HP - Non-Ducted < 6 stars (< 3.75) | 2.4497 | 2.0762 | 1.1977 | 1.0931 | 1.0399 | 3.4271 | 2.8694 | 0.89793
| HP - Non-Ducted ≥ 6 stars (≥ 3.75) | 2.4107 | 2.0372 | 1.1588 | 1.0541 | 1.0009 | 3.3882 | 2.8305 | 0.85897
| Other or None Specified | 2.5684 | 2.1995 | 1.3159 | 1.2156 | 1.1599 | 3.5478 | 2.9914 | 1.0217
Gas - Ducted | Evaporative | 2.2416 | 1.8582 | 0.98995 | 0.86621 | 0.82251 | 3.2167 | 2.6541 | 0.66219
(includes Hydronic) | HP - Ducted < 3 stars (< 2.25) | 2.5094 | 2.1406 | 1.257 | 1.1567 | 1.101 | 3.4889 | 2.9325 | 0.96273
< 6Stars | HP - Ducted < 4.5 stars (< 3) | 2.4781 | 2.1093 | 1.2257 | 1.1254 | 1.0696 | 3.4575 | 2.9012 | 0.93141
0 | HP - Ducted < 6 stars (< 3.75) | 2.4311 | 2.0623 | 1.1787 | 1.0784 | 1.0227 | 3.4106 | 2.8542 | 0.88444
| HP - Ducted ≥ 6 stars (≥ 3.75) | 2.3841 | 2.0153 | 1.1317 | 1.0314 | 0.97569 | 3.3636 | 2.8072 | 0.83747
| HP - Non-Ducted < 3 stars (< 2.25) | 2.4557 | 2.0822 | 1.2037 | 1.0991 | 1.0459 | 3.4331 | 2.8754 | 0.90391
| HP - Non-Ducted < 4.5 stars (< 3) | 2.4297 | 2.0562 | 1.1777 | 1.0731 | 1.0199 | 3.4071 | 2.8495 | 0.87794
| HP - Non-Ducted < 6 stars (< 3.75) | 2.3907 | 2.0172 | 1.1388 | 1.0341 | 0.98094 | 3.3682 | 2.8105 | 0.83898
| HP - Non-Ducted ≥ 6 stars (≥ 3.75) | 2.3518 | 1.9783 | 1.0998 | 0.99518 | 0.94198 | 3.3292 | 2.7715 | 0.80002
| Other or None Specified | 2.5094 | 2.1406 | 1.257 | 1.1567 | 1.101 | 3.4889 | 2.9325 | 0.96273
Gas - Ducted | Evaporative | 2.1827 | 1.7993 | 0.931 | 0.80726 | 0.76356 | 3.1578 | 2.5952 | 0.60324
(includes Hydronic) | HP - Ducted < 3 stars (< 2.25) | 2.4505 | 2.0816 | 1.198 | 1.0977 | 1.042 | 3.4299 | 2.8735 | 0.90378
≥ 6Stars | HP - Ducted < 4.5 stars (< 3) | 2.4191 | 2.0503 | 1.1667 | 1.0664 | 1.0107 | 3.3986 | 2.8422 | 0.87246
0 | HP - Ducted < 6 stars (< 3.75) | 2.3722 | 2.0033 | 1.1197 | 1.0195 | 0.96372 | 3.3516 | 2.7952 | 0.82549
| HP - Ducted ≥ 6 stars (≥ 3.75) | 2.3252 | 1.9564 | 1.0728 | 0.97248 | 0.91674 | 3.3047 | 2.7483 | 0.77852
| HP - Non-Ducted < 3 stars (< 2.25) | 2.3967 | 2.0232 | 1.1447 | 1.0401 | 0.98692 | 3.3742 | 2.8165 | 0.84496
| HP - Non-Ducted < 4.5 stars (< 3) | 2.3707 | 1.9972 | 1.1188 | 1.0141 | 0.96095 | 3.3482 | 2.7905 | 0.81899
| HP - Non-Ducted < 6 stars (< 3.75) | 2.3318 | 1.9583 | 1.0798 | 0.97519 | 0.92199 | 3.3092 | 2.7515 | 0.78003
| HP - Non-Ducted ≥ 6 stars (≥ 3.75) | 2.2928 | 1.9193 | 1.0409 | 0.93623 | 0.88303 | 3.2703 | 2.7126 | 0.74107
| Other or None Specified | 2.4505 | 2.0816 | 1.198 | 1.0977 | 1.042 | 3.4299 | 2.8735 | 0.90378
Gas - Non Ducted | Evaporative | 2.242 | 1.8525 | 0.9974 | 0.86659 | 0.82736 | 3.2068 | 2.6451 | 0.678
| HP - Ducted < 3 stars (< 2.25) | 2.5113 | 2.1338 | 1.2675 | 1.1611 | 1.1093 | 3.4792 | 2.9237 | 0.96704
< 3Stars | HP - Ducted < 4.5 stars (< 3) | 2.48 | 2.1025 | 1.2362 | 1.1297 | 1.078 | 3.4479 | 2.8924 | 0.93573
0 | HP - Ducted < 6 stars (< 3.75) | 2.433 | 2.0555 | 1.1892 | 1.0828 | 1.031 | 3.4009 | 2.8454 | 0.88875
| HP - Ducted ≥ 6 stars (≥ 3.75) | 2.386 | 2.0086 | 1.1422 | 1.0358 | 0.98402 | 3.354 | 2.7984 | 0.84178
| HP - Non-Ducted < 3 stars (< 2.25) | 2.4571 | 2.0761 | 1.2139 | 1.1029 | 1.0538 | 3.4237 | 2.8664 | 0.90774
| HP - Non-Ducted < 4.5 stars (< 3) | 2.4311 | 2.0501 | 1.1879 | 1.077 | 1.0278 | 3.3977 | 2.8404 | 0.88177
| HP - Non-Ducted < 6 stars (< 3.75) | 2.3922 | 2.0112 | 1.1489 | 1.038 | 0.98885 | 3.3587 | 2.8014 | 0.84281
| HP - Non-Ducted ≥ 6 stars (≥ 3.75) | 2.3532 | 1.9722 | 1.11 | 0.99906 | 0.9499 | 3.3198 | 2.7625 | 0.80385
| Other or None Specified | 2.5113 | 2.1338 | 1.2675 | 1.1611 | 1.1093 | 3.4792 | 2.9237 | 0.96704
Gas - Non Ducted | Evaporative | 2.2218 | 1.8322 | 0.97711 | 0.84631 | 0.80707 | 3.1865 | 2.6248 | 0.65772
| HP - Ducted < 3 stars (< 2.25) | 2.491 | 2.1135 | 1.2472 | 1.1408 | 1.089 | 3.4589 | 2.9034 | 0.94676
< 4.5Stars | HP - Ducted < 4.5 stars (< 3) | 2.4597 | 2.0822 | 1.2159 | 1.1095 | 1.0577 | 3.4276 | 2.8721 | 0.91544
0 | HP - Ducted < 6 stars (< 3.75) | 2.4127 | 2.0352 | 1.1689 | 1.0625 | 1.0107 | 3.3806 | 2.8251 | 0.86847
| HP - Ducted ≥ 6 stars (≥ 3.75) | 2.3657 | 1.9883 | 1.1219 | 1.0155 | 0.96373 | 3.3337 | 2.7782 | 0.8215
| HP - Non-Ducted < 3 stars (< 2.25) | 2.4368 | 2.0558 | 1.1936 | 1.0827 | 1.0335 | 3.4034 | 2.8461 | 0.88746
| HP - Non-Ducted < 4.5 stars (< 3) | 2.4109 | 2.0298 | 1.1676 | 1.0567 | 1.0075 | 3.3774 | 2.8201 | 0.86148
| HP - Non-Ducted < 6 stars (< 3.75) | 2.3719 | 1.9909 | 1.1287 | 1.0177 | 0.96857 | 3.3385 | 2.7811 | 0.82253
| HP - Non-Ducted ≥ 6 stars (≥ 3.75) | 2.3329 | 1.9519 | 1.0897 | 0.97878 | 0.92961 | 3.2995 | 2.7422 | 0.78357
| Other or None Specified | 2.491 | 2.1135 | 1.2472 | 1.1408 | 1.089 | 3.4589 | 2.9034 | 0.94676
Gas - Non Ducted | Evaporative | 2.1913 | 1.8018 | 0.94669 | 0.81588 | 0.77665 | 3.1561 | 2.5944 | 0.62729
| HP - Ducted < 3 stars (< 2.25) | 2.4606 | 2.0831 | 1.2168 | 1.1103 | 1.0586 | 3.4285 | 2.873 | 0.91633
< 6Stars | HP - Ducted < 4.5 stars (< 3) | 2.4293 | 2.0518 | 1.1855 | 1.079 | 1.0273 | 3.3972 | 2.8417 | 0.88502
0 | HP - Ducted < 6 stars (< 3.75) | 2.3823 | 2.0048 | 1.1385 | 1.0321 | 0.98028 | 3.3502 | 2.7947 | 0.83804
| HP - Ducted ≥ 6 stars (≥ 3.75) | 2.3353 | 1.9578 | 1.0915 | 0.98509 | 0.93331 | 3.3032 | 2.7477 | 0.79107
| HP - Non-Ducted < 3 stars (< 2.25) | 2.4064 | 2.0254 | 1.1632 | 1.0522 | 1.0031 | 3.373 | 2.8156 | 0.85703
| HP - Non-Ducted < 4.5 stars (< 3) | 2.3804 | 1.9994 | 1.1372 | 1.0263 | 0.9771 | 3.347 | 2.7897 | 0.83106
| HP - Non-Ducted < 6 stars (< 3.75) | 2.3415 | 1.9604 | 1.0982 | 0.98731 | 0.93814 | 3.308 | 2.7507 | 0.7921
| HP - Non-Ducted ≥ 6 stars (≥ 3.75) | 2.3025 | 1.9215 | 1.0593 | 0.94835 | 0.89918 | 3.2691 | 2.7118 | 0.75314
| Other or None Specified | 2.4606 | 2.0831 | 1.2168 | 1.1103 | 1.0586 | 3.4285 | 2.873 | 0.91633
Gas - Non Ducted | Evaporative | 2.1609 | 1.7713 | 0.91626 | 0.78545 | 0.74622 | 3.1257 | 2.564 | 0.59686
| HP - Ducted < 3 stars (< 2.25) | 2.4301 | 2.0527 | 1.1863 | 1.0799 | 1.0281 | 3.3981 | 2.8426 | 0.8859
≥ 6Stars | HP - Ducted < 4.5 stars (< 3) | 2.3988 | 2.0214 | 1.155 | 1.0486 | 0.99683 | 3.3668 | 2.8112 | 0.85459
0 | HP - Ducted < 6 stars (< 3.75) | 2.3519 | 1.9744 | 1.1081 | 1.0016 | 0.94985 | 3.3198 | 2.7643 | 0.80762
| HP - Ducted ≥ 6 stars (≥ 3.75) | 2.3049 | 1.9274 | 1.0611 | 0.95466 | 0.90288 | 3.2728 | 2.7173 | 0.76064
| HP - Non-Ducted < 3 stars (< 2.25) | 2.376 | 1.9949 | 1.1327 | 1.0218 | 0.97264 | 3.3425 | 2.7852 | 0.8266
| HP - Non-Ducted < 4.5 stars (< 3) | 2.35 | 1.969 | 1.1068 | 0.99584 | 0.94667 | 3.3166 | 2.7592 | 0.80063
| HP - Non-Ducted < 6 stars (< 3.75) | 2.311 | 1.93 | 1.0678 | 0.95688 | 0.90772 | 3.2776 | 2.7203 | 0.76167
| HP - Non-Ducted ≥ 6 stars (≥ 3.75) | 2.2721 | 1.8911 | 1.0288 | 0.91792 | 0.86876 | 3.2386 | 2.6813 | 0.72272
| Other or None Specified | 2.4301 | 2.0527 | 1.1863 | 1.0799 | 1.0281 | 3.3981 | 2.8426 | 0.8859
NCC Climate Zone |  | 2 | HEAT PUMP HEATING TYPES |  |  |  |  | State | QLD
Col 1 | Col 2 | Col 3 | Col 4 | Col 5 | Col 6 | Col 7 | Col 8 | Col 9 | Col 10
Main Type of Heater | Main type of Cooler | Electric Storage (peak) | Electric Storage (off peak) | Heat Pump (Standard) | Heat Pump (off-peak) | Solar electric (Standard) | Gas storage | Gas Instantaneous | Solar Gas
Heat Pump - Ducted | Evaporative | 1.9952 | 1.576 | 0.76586 | 0.64063 | 0.62312 | 2.9101 | 2.3547 | 0.50775
| HP - Ducted < 3 stars (< 2.25) | 2.2622 | 1.8634 | 1.0449 | 0.91874 | 0.88032 | 3.1855 | 2.635 | 0.7369
< 3 Stars (< 2.25) | HP - Ducted < 4.5 stars (< 3) | 2.2309 | 1.8321 | 1.0136 | 0.88742 | 0.84901 | 3.1542 | 2.6037 | 0.70559
0 | HP - Ducted < 6 stars (< 3.75) | 2.1839 | 1.7851 | 0.96662 | 0.84045 | 0.80203 | 3.1072 | 2.5567 | 0.65861
| HP - Ducted ≥ 6 stars (≥ 3.75) | 2.1369 | 1.7381 | 0.91965 | 0.79348 | 0.75506 | 3.0602 | 2.5097 | 0.61164
| HP - Non-Ducted < 3 stars (< 2.25) | 2.2068 | 1.8051 | 0.99032 | 0.85938 | 0.82363 | 3.1292 | 2.5779 | 0.68163
| HP - Non-Ducted < 4.5 stars (< 3) | 2.1808 | 1.7791 | 0.96435 | 0.83341 | 0.79765 | 3.1032 | 2.5519 | 0.65566
| HP - Non-Ducted < 6 stars (< 3.75) | 2.1419 | 1.7401 | 0.92539 | 0.79445 | 0.7587 | 3.0643 | 2.5129 | 0.6167
| HP - Non-Ducted ≥ 6 stars (≥ 3.75) | 2.1029 | 1.7012 | 0.88643 | 0.7555 | 0.71974 | 3.0253 | 2.474 | 0.57774
| Other or None Specified | 2.2622 | 1.8634 | 1.0449 | 0.91874 | 0.88032 | 3.1855 | 2.635 | 0.7369
Heat Pump - Ducted | Evaporative | 1.9887 | 1.5695 | 0.75937 | 0.63414 | 0.61664 | 2.9036 | 2.3482 | 0.50126
| HP - Ducted < 3 stars (< 2.25) | 2.2557 | 1.8569 | 1.0384 | 0.91225 | 0.87384 | 3.179 | 2.6285 | 0.73042
< 4.5 Stars (< 3.0) | HP - Ducted < 4.5 stars (< 3) | 2.2244 | 1.8256 | 1.0071 | 0.88094 | 0.84252 | 3.1477 | 2.5972 | 0.6991
0 | HP - Ducted < 6 stars (< 3.75) | 2.1774 | 1.7786 | 0.96013 | 0.83396 | 0.79555 | 3.1007 | 2.5502 | 0.65213
| HP - Ducted ≥ 6 stars (≥ 3.75) | 2.1304 | 1.7316 | 0.91316 | 0.78699 | 0.74857 | 3.0537 | 2.5032 | 0.60515
| HP - Non-Ducted < 3 stars (< 2.25) | 2.2003 | 1.7986 | 0.98383 | 0.8529 | 0.81714 | 3.1227 | 2.5714 | 0.67514
| HP - Non-Ducted < 4.5 stars (< 3) | 2.1743 | 1.7726 | 0.95786 | 0.82692 | 0.79117 | 3.0968 | 2.5454 | 0.64917
| HP - Non-Ducted < 6 stars (< 3.75) | 2.1354 | 1.7336 | 0.9189 | 0.78797 | 0.75221 | 3.0578 | 2.5065 | 0.61021
| HP - Non-Ducted ≥ 6 stars (≥ 3.75) | 2.0964 | 1.6947 | 0.87994 | 0.74901 | 0.71325 | 3.0188 | 2.4675 | 0.57126
| Other or None Specified | 2.2557 | 1.8569 | 1.0384 | 0.91225 | 0.87384 | 3.179 | 2.6285 | 0.73042
Heat Pump - Ducted | Evaporative | 1.9789 | 1.5598 | 0.74964 | 0.62441 | 0.6069 | 2.8939 | 2.3385 | 0.49153
| HP - Ducted < 3 stars (< 2.25) | 2.246 | 1.8471 | 1.0287 | 0.90252 | 0.8641 | 3.1693 | 2.6188 | 0.72068
< 6 Stars (< 3.75) | HP - Ducted < 4.5 stars (< 3) | 2.2146 | 1.8158 | 0.99738 | 0.8712 | 0.83279 | 3.1379 | 2.5875 | 0.68937
0 | HP - Ducted < 6 stars (< 3.75) | 2.1677 | 1.7689 | 0.9504 | 0.82423 | 0.78582 | 3.091 | 2.5405 | 0.6424
| HP - Ducted ≥ 6 stars (≥ 3.75) | 2.1207 | 1.7219 | 0.90343 | 0.77726 | 0.73884 | 3.044 | 2.4935 | 0.59542
| HP - Non-Ducted < 3 stars (< 2.25) | 2.1906 | 1.7888 | 0.9741 | 0.84316 | 0.80741 | 3.113 | 2.5617 | 0.66541
| HP - Non-Ducted < 4.5 stars (< 3) | 2.1646 | 1.7629 | 0.94813 | 0.81719 | 0.78144 | 3.087 | 2.5357 | 0.63944
| HP - Non-Ducted < 6 stars (< 3.75) | 2.1256 | 1.7239 | 0.90917 | 0.77823 | 0.74248 | 3.0481 | 2.4967 | 0.60048
| HP - Non-Ducted ≥ 6 stars (≥ 3.75) | 2.0867 | 1.685 | 0.87021 | 0.73928 | 0.70352 | 3.0091 | 2.4578 | 0.56153
| Other or None Specified | 2.246 | 1.8471 | 1.0287 | 0.90252 | 0.8641 | 3.1693 | 2.6188 | 0.72068
Heat Pump - Ducted | Evaporative | 1.9692 | 1.5501 | 0.73991 | 0.61468 | 0.59717 | 2.8841 | 2.3288 | 0.4818
| HP - Ducted < 3 stars (< 2.25) | 2.2362 | 1.8374 | 1.019 | 0.89279 | 0.85437 | 3.1595 | 2.609 | 0.71095
≥ 6 Stars (≥ 3.75) | HP - Ducted < 4.5 stars (< 3) | 2.2049 | 1.8061 | 0.98765 | 0.86147 | 0.82306 | 3.1282 | 2.5777 | 0.67964
0 | HP - Ducted < 6 stars (< 3.75) | 2.1579 | 1.7591 | 0.94067 | 0.8145 | 0.77608 | 3.0812 | 2.5308 | 0.63266
| HP - Ducted ≥ 6 stars (≥ 3.75) | 2.111 | 1.7122 | 0.8937 | 0.76753 | 0.72911 | 3.0343 | 2.4838 | 0.58569
| HP - Non-Ducted < 3 stars (< 2.25) | 2.1808 | 1.7791 | 0.96437 | 0.83343 | 0.79768 | 3.1033 | 2.5519 | 0.65568
| HP - Non-Ducted < 4.5 stars (< 3) | 2.1549 | 1.7531 | 0.9384 | 0.80746 | 0.7717 | 3.0773 | 2.5259 | 0.62971
| HP - Non-Ducted < 6 stars (< 3.75) | 2.1159 | 1.7142 | 0.89944 | 0.7685 | 0.73275 | 3.0383 | 2.487 | 0.59075
| HP - Non-Ducted ≥ 6 stars (≥ 3.75) | 2.077 | 1.6752 | 0.86048 | 0.72955 | 0.69379 | 2.9994 | 2.448 | 0.55179
| Other or None Specified | 2.2362 | 1.8374 | 1.019 | 0.89279 | 0.85437 | 3.1595 | 2.609 | 0.71095
Heat Pump - Non Ducted | Evaporative | 1.9832 | 1.5624 | 0.75394 | 0.63177 | 0.61461 | 2.8964 | 2.341 | 0.49892
| HP - Ducted < 3 stars (< 2.25) | 2.2495 | 1.8503 | 1.0335 | 0.90646 | 0.86855 | 3.1721 | 2.6216 | 0.72611
< 3 Stars (< 2.25) | HP - Ducted < 4.5 stars (< 3) | 2.2182 | 1.819 | 1.0022 | 0.87514 | 0.83724 | 3.1408 | 2.5903 | 0.69479
0 | HP - Ducted < 6 stars (< 3.75) | 2.1712 | 1.772 | 0.9552 | 0.82817 | 0.79026 | 3.0938 | 2.5433 | 0.64782
| HP - Ducted ≥ 6 stars (≥ 3.75) | 2.1242 | 1.725 | 0.90823 | 0.7812 | 0.74329 | 3.0469 | 2.4963 | 0.60084
| HP - Non-Ducted < 3 stars (< 2.25) | 2.194 | 1.7918 | 0.97884 | 0.84701 | 0.81179 | 3.1158 | 2.5644 | 0.67289
| HP - Non-Ducted < 4.5 stars (< 3) | 2.168 | 1.7659 | 0.95287 | 0.82104 | 0.78581 | 3.0898 | 2.5384 | 0.64691
| HP - Non-Ducted < 6 stars (< 3.75) | 2.1291 | 1.7269 | 0.91391 | 0.78208 | 0.74686 | 3.0509 | 2.4995 | 0.60796
| HP - Non-Ducted ≥ 6 stars (≥ 3.75) | 2.0901 | 1.688 | 0.87495 | 0.74313 | 0.7079 | 3.0119 | 2.4605 | 0.569
| Other or None Specified | 2.2495 | 1.8503 | 1.0335 | 0.90646 | 0.86855 | 3.1721 | 2.6216 | 0.72611
Heat Pump - Non Ducted | Evaporative | 1.9777 | 1.5569 | 0.74844 | 0.62626 | 0.6091 | 2.8909 | 2.3355 | 0.49342
| HP - Ducted < 3 stars (< 2.25) | 2.244 | 1.8448 | 1.028 | 0.90095 | 0.86305 | 3.1666 | 2.6161 | 0.7206
< 4.5 Stars (< 3.0) | HP - Ducted < 4.5 stars (< 3) | 2.2127 | 1.8135 | 0.99667 | 0.86964 | 0.83173 | 3.1353 | 2.5848 | 0.68928
0 | HP - Ducted < 6 stars (< 3.75) | 2.1657 | 1.7665 | 0.9497 | 0.82266 | 0.78476 | 3.0883 | 2.5378 | 0.64231
| HP - Ducted ≥ 6 stars (≥ 3.75) | 2.1187 | 1.7195 | 0.90272 | 0.77569 | 0.73778 | 3.0414 | 2.4908 | 0.59534
| HP - Non-Ducted < 3 stars (< 2.25) | 2.1885 | 1.7863 | 0.97334 | 0.84151 | 0.80628 | 3.1103 | 2.5589 | 0.66738
| HP - Non-Ducted < 4.5 stars (< 3) | 2.1625 | 1.7604 | 0.94736 | 0.81554 | 0.78031 | 3.0843 | 2.5329 | 0.64141
| HP - Non-Ducted < 6 stars (< 3.75) | 2.1236 | 1.7214 | 0.90841 | 0.77658 | 0.74135 | 3.0454 | 2.494 | 0.60245
| HP - Non-Ducted ≥ 6 stars (≥ 3.75) | 2.0846 | 1.6825 | 0.86945 | 0.73762 | 0.70239 | 3.0064 | 2.455 | 0.56349
| Other or None Specified | 2.244 | 1.8448 | 1.028 | 0.90095 | 0.86305 | 3.1666 | 2.6161 | 0.7206
Heat Pump - Non Ducted | Evaporative | 1.9694 | 1.5487 | 0.74018 | 0.618 | 0.60084 | 2.8827 | 2.3272 | 0.48516
| HP - Ducted < 3 stars (< 2.25) | 2.2357 | 1.8365 | 1.0197 | 0.89269 | 0.85479 | 3.1584 | 2.6078 | 0.71234
< 6 Stars (< 3.75) | HP - Ducted < 4.5 stars (< 3) | 2.2044 | 1.8052 | 0.98841 | 0.86138 | 0.82347 | 3.127 | 2.5765 | 0.68103
0 | HP - Ducted < 6 stars (< 3.75) | 2.1574 | 1.7582 | 0.94144 | 0.81441 | 0.7765 | 3.0801 | 2.5295 | 0.63405
| HP - Ducted ≥ 6 stars (≥ 3.75) | 2.1104 | 1.7113 | 0.89447 | 0.76743 | 0.72953 | 3.0331 | 2.4826 | 0.58708
| HP - Non-Ducted < 3 stars (< 2.25) | 2.1802 | 1.7781 | 0.96508 | 0.83325 | 0.79802 | 3.102 | 2.5506 | 0.65912
| HP - Non-Ducted < 4.5 stars (< 3) | 2.1543 | 1.7521 | 0.9391 | 0.80728 | 0.77205 | 3.0761 | 2.5247 | 0.63315
| HP - Non-Ducted < 6 stars (< 3.75) | 2.1153 | 1.7132 | 0.90015 | 0.76832 | 0.73309 | 3.0371 | 2.4857 | 0.59419
| HP - Non-Ducted ≥ 6 stars (≥ 3.75) | 2.0764 | 1.6742 | 0.86119 | 0.72936 | 0.69413 | 2.9981 | 2.4467 | 0.55523
| Other or None Specified | 2.2357 | 1.8365 | 1.0197 | 0.89269 | 0.85479 | 3.1584 | 2.6078 | 0.71234
Heat Pump - Non Ducted | Evaporative | 1.9612 | 1.5404 | 0.73192 | 0.60974 | 0.59258 | 2.8744 | 2.3189 | 0.4769
| HP - Ducted < 3 stars (< 2.25) | 2.2275 | 1.8283 | 1.0115 | 0.88444 | 0.84653 | 3.1501 | 2.5996 | 0.70408
≥ 6 Stars (≥ 3.75) | HP - Ducted < 4.5 stars (< 3) | 2.1961 | 1.7969 | 0.98015 | 0.85312 | 0.81521 | 3.1188 | 2.5683 | 0.67277
0 | HP - Ducted < 6 stars (< 3.75) | 2.1492 | 1.75 | 0.93318 | 0.80615 | 0.76824 | 3.0718 | 2.5213 | 0.62579
| HP - Ducted ≥ 6 stars (≥ 3.75) | 2.1022 | 1.703 | 0.88621 | 0.75917 | 0.72127 | 3.0248 | 2.4743 | 0.57882
| HP - Non-Ducted < 3 stars (< 2.25) | 2.172 | 1.7698 | 0.95682 | 0.82499 | 0.78976 | 3.0938 | 2.5424 | 0.65086
| HP - Non-Ducted < 4.5 stars (< 3) | 2.146 | 1.7439 | 0.93085 | 0.79902 | 0.76379 | 3.0678 | 2.5164 | 0.62489
| HP - Non-Ducted < 6 stars (< 3.75) | 2.1071 | 1.7049 | 0.89189 | 0.76006 | 0.72483 | 3.0288 | 2.4774 | 0.58593
| HP - Non-Ducted ≥ 6 stars (≥ 3.75) | 2.0681 | 1.6659 | 0.85293 | 0.7211 | 0.68588 | 2.9899 | 2.4385 | 0.54698
| Other or None Specified | 2.2275 | 1.8283 | 1.0115 | 0.88444 | 0.84653 | 3.1501 | 2.5996 | 0.70408
NCC Climate Zone |  | 2 | OTHER HEATING TYPES |  |  |  |  | State | QLD
Col 1 | Col 2 | Col 3 | Col 4 | Col 5 | Col 6 | Col 7 | Col 8 | Col 9 | Col 10
Main Type of Heater | Main type of Cooler | Electric Storage (peak) | Electric Storage (off peak) | Heat Pump (Standard) | Heat Pump (off-peak) | Solar electric (Standard) | Gas storage | Gas Instantaneous | Solar Gas
Electric - Resistance (Panel) | Evaporative | 2.1568 | 1.7544 | 0.91865 | 0.7812 | 0.74704 | 3.0919 | 2.537 | 0.61563
| HP - Ducted < 3 stars (< 2.25) | 2.5091 | 2.1239 | 1.2716 | 1.1649 | 1.1148 | 3.4492 | 2.9011 | 0.97364
| HP - Ducted < 4.5 stars (< 3) | 2.4777 | 2.0926 | 1.2403 | 1.1336 | 1.0835 | 3.4179 | 2.8698 | 0.94232
0 | HP - Ducted < 6 stars (< 3.75) | 2.4308 | 2.0456 | 1.1933 | 1.0866 | 1.0365 | 3.371 | 2.8228 | 0.89535
| HP - Ducted ≥ 6 stars (≥ 3.75) | 2.3838 | 1.9986 | 1.1463 | 1.0396 | 0.98956 | 3.324 | 2.7758 | 0.84838
| HP - Non-Ducted < 3 stars (< 2.25) | 2.4417 | 2.0508 | 1.2054 | 1.0936 | 1.0466 | 3.3795 | 2.8297 | 0.90131
| HP - Non-Ducted < 4.5 stars (< 3) | 2.4157 | 2.0248 | 1.1794 | 1.0676 | 1.0206 | 3.3536 | 2.8038 | 0.87534
| HP - Non-Ducted < 6 stars (< 3.75) | 2.3767 | 1.9858 | 1.1404 | 1.0286 | 0.98169 | 3.3146 | 2.7648 | 0.83638
| HP - Non-Ducted ≥ 6 stars (≥ 3.75) | 2.3378 | 1.9469 | 1.1015 | 0.98968 | 0.94273 | 3.2756 | 2.7259 | 0.79743
| Other or None Specified | 2.5091 | 2.1239 | 1.2716 | 1.1649 | 1.1148 | 3.4492 | 2.9011 | 0.97364
Wood Heater | Evaporative | 2.0529 | 1.6472 | 0.82196 | 0.68163 | 0.65965 | 2.9912 | 2.4321 | 0.5463
| HP - Ducted < 3 stars (< 2.25) | 2.4075 | 2.0214 | 1.1805 | 1.0679 | 1.0205 | 3.3526 | 2.7999 | 0.87534
| HP - Ducted < 4.5 stars (< 3) | 2.3761 | 1.9901 | 1.1491 | 1.0366 | 0.98915 | 3.3213 | 2.7686 | 0.84402
0 | HP - Ducted < 6 stars (< 3.75) | 2.3292 | 1.9431 | 1.1022 | 0.9896 | 0.94218 | 3.2743 | 2.7216 | 0.79705
| HP - Ducted ≥ 6 stars (≥ 3.75) | 2.2822 | 1.8962 | 1.0552 | 0.94263 | 0.8952 | 3.2273 | 2.6746 | 0.75008
| HP - Non-Ducted < 3 stars (< 2.25) | 2.3391 | 1.9496 | 1.1137 | 0.9956 | 0.95163 | 3.2822 | 2.7282 | 0.80252
| HP - Non-Ducted < 4.5 stars (< 3) | 2.3132 | 1.9236 | 1.0877 | 0.96963 | 0.92566 | 3.2562 | 2.7022 | 0.77655
| HP - Non-Ducted < 6 stars (< 3.75) | 2.2742 | 1.8847 | 1.0488 | 0.93067 | 0.8867 | 3.2173 | 2.6633 | 0.73759
| HP - Non-Ducted ≥ 6 stars (≥ 3.75) | 2.2353 | 1.8457 | 1.0098 | 0.89172 | 0.84774 | 3.1783 | 2.6243 | 0.69863
| Other or None Specified | 2.4075 | 2.0214 | 1.1805 | 1.0679 | 1.0205 | 3.3526 | 2.7999 | 0.87534
Electric - Resistance (Slab) | Evaporative | 2.2019 | 1.8109 | 0.95904 | 0.82646 | 0.78835 | 3.1643 | 2.6029 | 0.64474
| HP - Ducted < 3 stars (< 2.25) | 2.5539 | 2.1834 | 1.311 | 1.2102 | 1.1549 | 3.5235 | 2.9697 | 1.0176
| HP - Ducted < 4.5 stars (< 3) | 2.5226 | 2.1521 | 1.2797 | 1.1789 | 1.1236 | 3.4922 | 2.9384 | 0.98628
0 | HP - Ducted < 6 stars (< 3.75) | 2.4756 | 2.1052 | 1.2327 | 1.1319 | 1.0766 | 3.4452 | 2.8914 | 0.9393
| HP - Ducted ≥ 6 stars (≥ 3.75) | 2.4287 | 2.0582 | 1.1857 | 1.085 | 1.0297 | 3.3982 | 2.8444 | 0.89233
| HP - Non-Ducted < 3 stars (< 2.25) | 2.4867 | 2.1093 | 1.2448 | 1.1387 | 1.0868 | 3.453 | 2.898 | 0.94505
| HP - Non-Ducted < 4.5 stars (< 3) | 2.4607 | 2.0834 | 1.2188 | 1.1127 | 1.0608 | 3.4271 | 2.8721 | 0.91907
| HP - Non-Ducted < 6 stars (< 3.75) | 2.4217 | 2.0444 | 1.1799 | 1.0738 | 1.0218 | 3.3881 | 2.8331 | 0.88012
| HP - Non-Ducted ≥ 6 stars (≥ 3.75) | 2.3828 | 2.0054 | 1.1409 | 1.0348 | 0.98286 | 3.3491 | 2.7941 | 0.84116
| Other or None Specified | 2.5539 | 2.1834 | 1.311 | 1.2102 | 1.1549 | 3.5235 | 2.9697 | 1.0176
Other or None Specified | Evaporative | 1.9952 | 1.576 | 0.76586 | 0.64063 | 0.62312 | 2.9101 | 2.3547 | 0.50775
| HP - Ducted < 3 stars (< 2.25) | 2.2622 | 1.8634 | 1.0449 | 0.91874 | 0.88032 | 3.1855 | 2.635 | 0.7369
| HP - Ducted < 4.5 stars (< 3) | 2.2309 | 1.8321 | 1.0136 | 0.88742 | 0.84901 | 3.1542 | 2.6037 | 0.70559
0 | HP - Ducted < 6 stars (< 3.75) | 2.1839 | 1.7851 | 0.96662 | 0.84045 | 0.80203 | 3.1072 | 2.5567 | 0.65861
| HP - Ducted ≥ 6 stars (≥ 3.75) | 2.1369 | 1.7381 | 0.91965 | 0.79348 | 0.75506 | 3.0602 | 2.5097 | 0.61164
| HP - Non-Ducted < 3 stars (< 2.25) | 2.2068 | 1.8051 | 0.99032 | 0.85938 | 0.82363 | 3.1292 | 2.5779 | 0.68163
| HP - Non-Ducted < 4.5 stars (< 3) | 2.1808 | 1.7791 | 0.96435 | 0.83341 | 0.79765 | 3.1032 | 2.5519 | 0.65566
| HP - Non-Ducted < 6 stars (< 3.75) | 2.1419 | 1.7401 | 0.92539 | 0.79445 | 0.7587 | 3.0643 | 2.5129 | 0.6167
| HP - Non-Ducted ≥ 6 stars (≥ 3.75) | 2.1029 | 1.7012 | 0.88643 | 0.7555 | 0.71974 | 3.0253 | 2.474 | 0.57774
| Other or None Specified | 2.2622 | 1.8634 | 1.0449 | 0.91874 | 0.88032 | 3.1855 | 2.635 | 0.7369
Swimming Pool Pump
| Star | MJ PV/1000L | kW PV/1000L | kW PV / 40,000
| 1 | 248.8804 | 0.044765 | 1.7906 |  | Note: For Option 2 Need to select a base case (eg, 5 Stars)
| 1.5 | 210.0266 | 0.037777 | 1.5111 |  | Requirement = difference between 5 stars and selected star rating
| 2 | 182.4595 | 0.032818 | 1.3127
| 2.5 | 161.0767 | 0.028972 | 1.1589
| 3 | 143.6057 | 0.02583 | 1.0332
| 3.5 | 128.8342 | 0.023173 | 0.92692
| 4 | 116.0385 | 0.020872 | 0.83486
| 4.5 | 104.752 | 0.018841 | 0.75366
| 5 | 94.6558 | 0.017025 | 0.68102
| 5.5 | 85.5227 | 0.015383 | 0.61531
| 6 | 77.1848 | 0.013883 | 0.55532
| 6.5 | 69.5147 | 0.012503 | 0.50014
| 7 | 62.4133 | 0.011226 | 0.44904
| 7.5 | 55.802 | 0.010037 | 0.40148
| 8 | 49.6176 | 0.0089246 | 0.35698
| 8.5 | 43.8083 | 0.0078797 | 0.31519
| 9 | 38.331 | 0.0068945 | 0.27578
| 9.5 | 33.15 | 0.0059626 | 0.2385
| 10 | 28.2349 | 0.0050785 | 0.20314
| Spa Pump |  |  |  |  | Note: For Option 2 Need to select a base case (eg, 50% of ZNSC)
| Star | MJ PV/100 L | kW PV/100L | kW PV/4000L |  | Requirement = % * Reuirement for ZNSC
| Any | 296.6121 | 0.053351 | 2.134

## 3-QLD (hidden)
NCC Climate Zone |  | 3 | GAS HEATING TYPES |  |  |  |  | State | QLD
Col 1 | Col 2 | Col 3 | Col 4 | Col 5 | Col 6 | Col 7 | Col 8 | Col 9 | Col 10
Main Type of Heater | Main type of Cooler | Electric Storage (peak) | Electric Storage (off peak) | Heat Pump (Standard) | Heat Pump (off-peak) | Solar electric (Standard) | Gas storage | Gas Instantaneous | Solar Gas
Gas - Ducted | Evaporative | 2.4052 | 2.0382 | 1.2396 | 1.1397 | 0.84155 | 3.2226 | 2.7907 | 0.80548
(includes Hydronic) | HP - Ducted < 3 stars (< 2.25) | 3.7975 | 3.5019 | 2.6392 | 2.576 | 2.2438 | 4.675 | 4.2496 | 2.2163
< 3Stars | HP - Ducted < 4.5 stars (< 3) | 3.6352 | 3.3396 | 2.4769 | 2.4137 | 2.0815 | 4.5127 | 4.0873 | 2.054
0 | HP - Ducted < 6 stars (< 3.75) | 3.3918 | 3.0962 | 2.2335 | 2.1703 | 1.8381 | 4.2693 | 3.8439 | 1.8106
| HP - Ducted ≥ 6 stars (≥ 3.75) | 3.1484 | 2.8528 | 1.99 | 1.9269 | 1.5946 | 4.0258 | 3.6005 | 1.5671
| HP - Non-Ducted < 3 stars (< 2.25) | 3.5193 | 3.2121 | 2.3544 | 2.2843 | 1.9654 | 4.3869 | 3.9608 | 1.9362
| HP - Non-Ducted < 4.5 stars (< 3) | 3.3832 | 3.076 | 2.2183 | 2.1482 | 1.8293 | 4.2508 | 3.8247 | 1.8
| HP - Non-Ducted < 6 stars (< 3.75) | 3.179 | 2.8718 | 2.0141 | 1.944 | 1.6251 | 4.0466 | 3.6205 | 1.5959
| HP - Non-Ducted ≥ 6 stars (≥ 3.75) | 2.9749 | 2.6677 | 1.81 | 1.7399 | 1.4209 | 3.8424 | 3.4163 | 1.3917
| Other or None Specified | 3.7975 | 3.5019 | 2.6392 | 2.576 | 2.2438 | 4.675 | 4.2496 | 2.2163
Gas - Ducted | Evaporative | 2.3757 | 2.0088 | 1.2101 | 1.1102 | 0.81207 | 3.1931 | 2.7612 | 0.776
(includes Hydronic) | HP - Ducted < 3 stars (< 2.25) | 3.768 | 3.4724 | 2.6097 | 2.5465 | 2.2143 | 4.6455 | 4.2201 | 2.1868
< 4.5Stars | HP - Ducted < 4.5 stars (< 3) | 3.6058 | 3.3101 | 2.4474 | 2.3842 | 2.052 | 4.4832 | 4.0578 | 2.0245
0 | HP - Ducted < 6 stars (< 3.75) | 3.3623 | 3.0667 | 2.204 | 2.1408 | 1.8086 | 4.2398 | 3.8144 | 1.7811
| HP - Ducted ≥ 6 stars (≥ 3.75) | 3.1189 | 2.8233 | 1.9605 | 1.8974 | 1.5652 | 3.9964 | 3.571 | 1.5376
| HP - Non-Ducted < 3 stars (< 2.25) | 3.4899 | 3.1827 | 2.3249 | 2.2549 | 1.9359 | 4.3574 | 3.9313 | 1.9067
| HP - Non-Ducted < 4.5 stars (< 3) | 3.3537 | 3.0465 | 2.1888 | 2.1187 | 1.7998 | 4.2213 | 3.7952 | 1.7706
| HP - Non-Ducted < 6 stars (< 3.75) | 3.1496 | 2.8424 | 1.9846 | 1.9146 | 1.5956 | 4.0171 | 3.591 | 1.5664
| HP - Non-Ducted ≥ 6 stars (≥ 3.75) | 2.9454 | 2.6382 | 1.7805 | 1.7104 | 1.3914 | 3.8129 | 3.3868 | 1.3622
| Other or None Specified | 3.768 | 3.4724 | 2.6097 | 2.5465 | 2.2143 | 4.6455 | 4.2201 | 2.1868
Gas - Ducted | Evaporative | 2.3315 | 1.9645 | 1.1659 | 1.066 | 0.76784 | 3.1489 | 2.717 | 0.73178
(includes Hydronic) | HP - Ducted < 3 stars (< 2.25) | 3.7238 | 3.4282 | 2.5655 | 2.5023 | 2.1701 | 4.6013 | 4.1759 | 2.1426
< 6Stars | HP - Ducted < 4.5 stars (< 3) | 3.5615 | 3.2659 | 2.4032 | 2.34 | 2.0078 | 4.439 | 4.0136 | 1.9803
0 | HP - Ducted < 6 stars (< 3.75) | 3.3181 | 3.0225 | 2.1597 | 2.0966 | 1.7644 | 4.1956 | 3.7702 | 1.7369
| HP - Ducted ≥ 6 stars (≥ 3.75) | 3.0747 | 2.7791 | 1.9163 | 1.8532 | 1.5209 | 3.9521 | 3.5268 | 1.4934
| HP - Non-Ducted < 3 stars (< 2.25) | 3.4456 | 3.1384 | 2.2807 | 2.2106 | 1.8917 | 4.3132 | 3.8871 | 1.8625
| HP - Non-Ducted < 4.5 stars (< 3) | 3.3095 | 3.0023 | 2.1446 | 2.0745 | 1.7556 | 4.1771 | 3.751 | 1.7263
| HP - Non-Ducted < 6 stars (< 3.75) | 3.1053 | 2.7981 | 1.9404 | 1.8703 | 1.5514 | 3.9729 | 3.5468 | 1.5222
| HP - Non-Ducted ≥ 6 stars (≥ 3.75) | 2.9012 | 2.594 | 1.7362 | 1.6662 | 1.3472 | 3.7687 | 3.3426 | 1.318
| Other or None Specified | 3.7238 | 3.4282 | 2.5655 | 2.5023 | 2.1701 | 4.6013 | 4.1759 | 2.1426
Gas - Ducted | Evaporative | 2.2873 | 1.9203 | 1.1217 | 1.0218 | 0.72362 | 3.1047 | 2.6727 | 0.68756
(includes Hydronic) | HP - Ducted < 3 stars (< 2.25) | 3.6796 | 3.384 | 2.5212 | 2.4581 | 2.1259 | 4.557 | 4.1317 | 2.0983
≥ 6Stars | HP - Ducted < 4.5 stars (< 3) | 3.5173 | 3.2217 | 2.359 | 2.2958 | 1.9636 | 4.3948 | 3.9694 | 1.9361
0 | HP - Ducted < 6 stars (< 3.75) | 3.2739 | 2.9783 | 2.1155 | 2.0524 | 1.7201 | 4.1513 | 3.726 | 1.6926
| HP - Ducted ≥ 6 stars (≥ 3.75) | 3.0305 | 2.7348 | 1.8721 | 1.8089 | 1.4767 | 3.9079 | 3.4825 | 1.4492
| HP - Non-Ducted < 3 stars (< 2.25) | 3.4014 | 3.0942 | 2.2365 | 2.1664 | 1.8475 | 4.269 | 3.8429 | 1.8182
| HP - Non-Ducted < 4.5 stars (< 3) | 3.2653 | 2.9581 | 2.1004 | 2.0303 | 1.7113 | 4.1328 | 3.7067 | 1.6821
| HP - Non-Ducted < 6 stars (< 3.75) | 3.0611 | 2.7539 | 1.8962 | 1.8261 | 1.5072 | 3.9287 | 3.5026 | 1.4779
| HP - Non-Ducted ≥ 6 stars (≥ 3.75) | 2.8569 | 2.5497 | 1.692 | 1.6219 | 1.303 | 3.7245 | 3.2984 | 1.2738
| Other or None Specified | 3.6796 | 3.384 | 2.5212 | 2.4581 | 2.1259 | 4.557 | 4.1317 | 2.0983
Gas - Non Ducted | Evaporative | 2.3276 | 1.9561 | 1.1677 | 1.0635 | 0.76591 | 3.1368 | 2.7053 | 0.72927
| HP - Ducted < 3 stars (< 2.25) | 3.7174 | 3.42 | 2.5602 | 2.4955 | 2.1674 | 4.5902 | 4.1659 | 2.1399
< 3Stars | HP - Ducted < 4.5 stars (< 3) | 3.5551 | 3.2577 | 2.398 | 2.3332 | 2.0051 | 4.4279 | 4.0036 | 1.9776
0 | HP - Ducted < 6 stars (< 3.75) | 3.3117 | 3.0142 | 2.1545 | 2.0897 | 1.7616 | 4.1845 | 3.7602 | 1.7342
| HP - Ducted ≥ 6 stars (≥ 3.75) | 3.0683 | 2.7708 | 1.9111 | 1.8463 | 1.5182 | 3.9411 | 3.5167 | 1.4908
| HP - Non-Ducted < 3 stars (< 2.25) | 3.4409 | 3.1293 | 2.2747 | 2.2055 | 1.8883 | 4.302 | 3.8764 | 1.8587
| HP - Non-Ducted < 4.5 stars (< 3) | 3.3048 | 2.9932 | 2.1386 | 2.0693 | 1.7522 | 4.1659 | 3.7403 | 1.7226
| HP - Non-Ducted < 6 stars (< 3.75) | 3.1006 | 2.789 | 1.9344 | 1.8652 | 1.548 | 3.9617 | 3.5361 | 1.5184
| HP - Non-Ducted ≥ 6 stars (≥ 3.75) | 2.8964 | 2.5849 | 1.7302 | 1.661 | 1.3438 | 3.7576 | 3.3319 | 1.3143
| Other or None Specified | 3.7174 | 3.42 | 2.5602 | 2.4955 | 2.1674 | 4.5902 | 4.1659 | 2.1399
Gas - Non Ducted | Evaporative | 2.3122 | 1.9407 | 1.1523 | 1.0481 | 0.75046 | 3.1213 | 2.6898 | 0.71381
| HP - Ducted < 3 stars (< 2.25) | 3.702 | 3.4045 | 2.5448 | 2.48 | 2.1519 | 4.5748 | 4.1504 | 2.1245
< 4.5Stars | HP - Ducted < 4.5 stars (< 3) | 3.5397 | 3.2422 | 2.3825 | 2.3177 | 1.9896 | 4.4125 | 3.9881 | 1.9622
0 | HP - Ducted < 6 stars (< 3.75) | 3.2963 | 2.9988 | 2.1391 | 2.0743 | 1.7462 | 4.1691 | 3.7447 | 1.7188
| HP - Ducted ≥ 6 stars (≥ 3.75) | 3.0528 | 2.7554 | 1.8957 | 1.8309 | 1.5028 | 3.9256 | 3.5013 | 1.4753
| HP - Non-Ducted < 3 stars (< 2.25) | 3.4255 | 3.1139 | 2.2592 | 2.19 | 1.8729 | 4.2866 | 3.8609 | 1.8433
| HP - Non-Ducted < 4.5 stars (< 3) | 3.2893 | 2.9778 | 2.1231 | 2.0539 | 1.7367 | 4.1505 | 3.7248 | 1.7072
| HP - Non-Ducted < 6 stars (< 3.75) | 3.0852 | 2.7736 | 1.9189 | 1.8497 | 1.5326 | 3.9463 | 3.5206 | 1.503
| HP - Non-Ducted ≥ 6 stars (≥ 3.75) | 2.881 | 2.5694 | 1.7147 | 1.6455 | 1.3284 | 3.7421 | 3.3164 | 1.2988
| Other or None Specified | 3.702 | 3.4045 | 2.5448 | 2.48 | 2.1519 | 4.5748 | 4.1504 | 2.1245
Gas - Non Ducted | Evaporative | 2.289 | 1.9175 | 1.1291 | 1.0249 | 0.72728 | 3.0981 | 2.6667 | 0.69064
| HP - Ducted < 3 stars (< 2.25) | 3.6788 | 3.3813 | 2.5216 | 2.4568 | 2.1287 | 4.5516 | 4.1272 | 2.1013
< 6Stars | HP - Ducted < 4.5 stars (< 3) | 3.5165 | 3.219 | 2.3593 | 2.2945 | 1.9664 | 4.3893 | 3.9649 | 1.939
0 | HP - Ducted < 6 stars (< 3.75) | 3.2731 | 2.9756 | 2.1159 | 2.0511 | 1.723 | 4.1459 | 3.7215 | 1.6956
| HP - Ducted ≥ 6 stars (≥ 3.75) | 3.0296 | 2.7322 | 1.8725 | 1.8077 | 1.4796 | 3.9025 | 3.4781 | 1.4522
| HP - Non-Ducted < 3 stars (< 2.25) | 3.4023 | 3.0907 | 2.236 | 2.1668 | 1.8497 | 4.2634 | 3.8377 | 1.8201
| HP - Non-Ducted < 4.5 stars (< 3) | 3.2662 | 2.9546 | 2.0999 | 2.0307 | 1.7136 | 4.1273 | 3.7016 | 1.684
| HP - Non-Ducted < 6 stars (< 3.75) | 3.062 | 2.7504 | 1.8957 | 1.8265 | 1.5094 | 3.9231 | 3.4974 | 1.4798
| HP - Non-Ducted ≥ 6 stars (≥ 3.75) | 2.8578 | 2.5462 | 1.6916 | 1.6224 | 1.3052 | 3.7189 | 3.2933 | 1.2756
| Other or None Specified | 3.6788 | 3.3813 | 2.5216 | 2.4568 | 2.1287 | 4.5516 | 4.1272 | 2.1013
Gas - Non Ducted | Evaporative | 2.2658 | 1.8943 | 1.1059 | 1.0017 | 0.7041 | 3.0749 | 2.6435 | 0.66746
| HP - Ducted < 3 stars (< 2.25) | 3.6556 | 3.3581 | 2.4984 | 2.4336 | 2.1055 | 4.5284 | 4.1041 | 2.0781
≥ 6Stars | HP - Ducted < 4.5 stars (< 3) | 3.4933 | 3.1959 | 2.3361 | 2.2714 | 1.9433 | 4.3661 | 3.9418 | 1.9158
0 | HP - Ducted < 6 stars (< 3.75) | 3.2499 | 2.9524 | 2.0927 | 2.0279 | 1.6998 | 4.1227 | 3.6983 | 1.6724
| HP - Ducted ≥ 6 stars (≥ 3.75) | 3.0065 | 2.709 | 1.8493 | 1.7845 | 1.4564 | 3.8793 | 3.4549 | 1.429
| HP - Non-Ducted < 3 stars (< 2.25) | 3.3791 | 3.0675 | 2.2129 | 2.1437 | 1.8265 | 4.2402 | 3.8146 | 1.7969
| HP - Non-Ducted < 4.5 stars (< 3) | 3.243 | 2.9314 | 2.0767 | 2.0075 | 1.6904 | 4.1041 | 3.6784 | 1.6608
| HP - Non-Ducted < 6 stars (< 3.75) | 3.0388 | 2.7272 | 1.8726 | 1.8034 | 1.4862 | 3.8999 | 3.4743 | 1.4566
| HP - Non-Ducted ≥ 6 stars (≥ 3.75) | 2.8346 | 2.523 | 1.6684 | 1.5992 | 1.282 | 3.6957 | 3.2701 | 1.2525
| Other or None Specified | 3.6556 | 3.3581 | 2.4984 | 2.4336 | 2.1055 | 4.5284 | 4.1041 | 2.0781
NCC Climate Zone |  | 3 | HEAT PUMP HEATING TYPES |  |  |  |  | State | QLD
Col 1 | Col 2 | Col 3 | Col 4 | Col 5 | Col 6 | Col 7 | Col 8 | Col 9 | Col 10
Main Type of Heater | Main type of Cooler | Electric Storage (peak) | Electric Storage (off peak) | Heat Pump (Standard) | Heat Pump (off-peak) | Solar electric (Standard) | Gas storage | Gas Instantaneous | Solar Gas
Heat Pump - Ducted | Evaporative | 2.1343 | 1.7426 | 0.99139 | 0.87318 | 0.61631 | 2.9036 | 2.4782 | 0.59032
| HP - Ducted < 3 stars (< 2.25) | 3.5166 | 3.1981 | 2.3577 | 2.2841 | 1.9744 | 4.3546 | 3.9358 | 1.945
< 3 Stars (< 2.25) | HP - Ducted < 4.5 stars (< 3) | 3.3544 | 3.0358 | 2.1955 | 2.1218 | 1.8121 | 4.1924 | 3.7735 | 1.7827
0 | HP - Ducted < 6 stars (< 3.75) | 3.1109 | 2.7924 | 1.952 | 1.8783 | 1.5686 | 3.9489 | 3.53 | 1.5393
| HP - Ducted ≥ 6 stars (≥ 3.75) | 2.8675 | 2.549 | 1.7086 | 1.6349 | 1.3252 | 3.7055 | 3.2866 | 1.2959
| HP - Non-Ducted < 3 stars (< 2.25) | 3.2424 | 2.9079 | 2.0825 | 2.0047 | 1.6928 | 4.0677 | 3.6454 | 1.6612
| HP - Non-Ducted < 4.5 stars (< 3) | 3.1063 | 2.7717 | 1.9463 | 1.8686 | 1.5567 | 3.9316 | 3.5093 | 1.5251
| HP - Non-Ducted < 6 stars (< 3.75) | 2.9021 | 2.5676 | 1.7422 | 1.6644 | 1.3525 | 3.7274 | 3.3051 | 1.3209
| HP - Non-Ducted ≥ 6 stars (≥ 3.75) | 2.6979 | 2.3634 | 1.538 | 1.4603 | 1.1483 | 3.5232 | 3.1009 | 1.1167
| Other or None Specified | 3.5166 | 3.1981 | 2.3577 | 2.2841 | 1.9744 | 4.3546 | 3.9358 | 1.945
Heat Pump - Ducted | Evaporative | 2.1285 | 1.7369 | 0.98563 | 0.86742 | 0.61056 | 2.8978 | 2.4725 | 0.58457
| HP - Ducted < 3 stars (< 2.25) | 3.5109 | 3.1923 | 2.352 | 2.2783 | 1.9686 | 4.3489 | 3.93 | 1.9392
< 4.5 Stars (< 3.0) | HP - Ducted < 4.5 stars (< 3) | 3.3486 | 3.0301 | 2.1897 | 2.116 | 1.8063 | 4.1866 | 3.7677 | 1.777
0 | HP - Ducted < 6 stars (< 3.75) | 3.1052 | 2.7866 | 1.9463 | 1.8726 | 1.5629 | 3.9432 | 3.5243 | 1.5335
| HP - Ducted ≥ 6 stars (≥ 3.75) | 2.8618 | 2.5432 | 1.7028 | 1.6292 | 1.3195 | 3.6997 | 3.2809 | 1.2901
| HP - Non-Ducted < 3 stars (< 2.25) | 3.2366 | 2.9021 | 2.0767 | 1.999 | 1.687 | 4.0619 | 3.6396 | 1.6554
| HP - Non-Ducted < 4.5 stars (< 3) | 3.1005 | 2.766 | 1.9406 | 1.8629 | 1.5509 | 3.9258 | 3.5035 | 1.5193
| HP - Non-Ducted < 6 stars (< 3.75) | 2.8963 | 2.5618 | 1.7364 | 1.6587 | 1.3467 | 3.7216 | 3.2993 | 1.3151
| HP - Non-Ducted ≥ 6 stars (≥ 3.75) | 2.6922 | 2.3576 | 1.5322 | 1.4545 | 1.1425 | 3.5175 | 3.0951 | 1.1109
| Other or None Specified | 3.5109 | 3.1923 | 2.352 | 2.2783 | 1.9686 | 4.3489 | 3.93 | 1.9392
Heat Pump - Ducted | Evaporative | 2.1199 | 1.7282 | 0.977 | 0.85879 | 0.60192 | 2.8892 | 2.4638 | 0.57593
| HP - Ducted < 3 stars (< 2.25) | 3.5023 | 3.1837 | 2.3433 | 2.2697 | 1.96 | 4.3402 | 3.9214 | 1.9306
< 6 Stars (< 3.75) | HP - Ducted < 4.5 stars (< 3) | 3.34 | 3.0214 | 2.1811 | 2.1074 | 1.7977 | 4.178 | 3.7591 | 1.7683
0 | HP - Ducted < 6 stars (< 3.75) | 3.0965 | 2.778 | 1.9376 | 1.864 | 1.5543 | 3.9345 | 3.5157 | 1.5249
| HP - Ducted ≥ 6 stars (≥ 3.75) | 2.8531 | 2.5346 | 1.6942 | 1.6205 | 1.3108 | 3.6911 | 3.2722 | 1.2815
| HP - Non-Ducted < 3 stars (< 2.25) | 3.228 | 2.8935 | 2.0681 | 1.9903 | 1.6784 | 4.0533 | 3.631 | 1.6468
| HP - Non-Ducted < 4.5 stars (< 3) | 3.0919 | 2.7574 | 1.932 | 1.8542 | 1.5423 | 3.9172 | 3.4949 | 1.5107
| HP - Non-Ducted < 6 stars (< 3.75) | 2.8877 | 2.5532 | 1.7278 | 1.65 | 1.3381 | 3.713 | 3.2907 | 1.3065
| HP - Non-Ducted ≥ 6 stars (≥ 3.75) | 2.6835 | 2.349 | 1.5236 | 1.4459 | 1.1339 | 3.5088 | 3.0865 | 1.1023
| Other or None Specified | 3.5023 | 3.1837 | 2.3433 | 2.2697 | 1.96 | 4.3402 | 3.9214 | 1.9306
Heat Pump - Ducted | Evaporative | 2.1112 | 1.7196 | 0.96836 | 0.85016 | 0.59329 | 2.8805 | 2.4552 | 0.5673
| HP - Ducted < 3 stars (< 2.25) | 3.4936 | 3.1751 | 2.3347 | 2.261 | 1.9513 | 4.3316 | 3.9127 | 1.922
≥ 6 Stars (≥ 3.75) | HP - Ducted < 4.5 stars (< 3) | 3.3313 | 3.0128 | 2.1724 | 2.0987 | 1.789 | 4.1693 | 3.7504 | 1.7597
0 | HP - Ducted < 6 stars (< 3.75) | 3.0879 | 2.7694 | 1.929 | 1.8553 | 1.5456 | 3.9259 | 3.507 | 1.5163
| HP - Ducted ≥ 6 stars (≥ 3.75) | 2.8445 | 2.5259 | 1.6856 | 1.6119 | 1.3022 | 3.6825 | 3.2636 | 1.2728
| HP - Non-Ducted < 3 stars (< 2.25) | 3.2194 | 2.8848 | 2.0594 | 1.9817 | 1.6697 | 4.0447 | 3.6224 | 1.6382
| HP - Non-Ducted < 4.5 stars (< 3) | 3.0833 | 2.7487 | 1.9233 | 1.8456 | 1.5336 | 3.9086 | 3.4862 | 1.502
| HP - Non-Ducted < 6 stars (< 3.75) | 2.8791 | 2.5445 | 1.7191 | 1.6414 | 1.3294 | 3.7044 | 3.2821 | 1.2979
| HP - Non-Ducted ≥ 6 stars (≥ 3.75) | 2.6749 | 2.3404 | 1.515 | 1.4372 | 1.1253 | 3.5002 | 3.0779 | 1.0937
| Other or None Specified | 3.4936 | 3.1751 | 2.3347 | 2.261 | 1.9513 | 4.3316 | 3.9127 | 1.922
Heat Pump - Non Ducted | Evaporative | 2.1226 | 1.7307 | 0.98071 | 0.86178 | 0.60837 | 2.8916 | 2.4663 | 0.58232
| HP - Ducted < 3 stars (< 2.25) | 3.5051 | 3.1868 | 2.3461 | 2.2733 | 1.9633 | 4.3433 | 3.9243 | 1.934
< 3 Stars (< 2.25) | HP - Ducted < 4.5 stars (< 3) | 3.3428 | 3.0245 | 2.1839 | 2.111 | 1.801 | 4.1811 | 3.762 | 1.7717
0 | HP - Ducted < 6 stars (< 3.75) | 3.0994 | 2.7811 | 1.9404 | 1.8676 | 1.5576 | 3.9376 | 3.5186 | 1.5283
| HP - Ducted ≥ 6 stars (≥ 3.75) | 2.856 | 2.5376 | 1.697 | 1.6241 | 1.3142 | 3.6942 | 3.2752 | 1.2849
| HP - Non-Ducted < 3 stars (< 2.25) | 3.2308 | 2.8966 | 2.0715 | 1.9937 | 1.6814 | 4.0562 | 3.6339 | 1.6498
| HP - Non-Ducted < 4.5 stars (< 3) | 3.0947 | 2.7605 | 1.9354 | 1.8575 | 1.5453 | 3.9201 | 3.4978 | 1.5136
| HP - Non-Ducted < 6 stars (< 3.75) | 2.8905 | 2.5563 | 1.7312 | 1.6534 | 1.3411 | 3.7159 | 3.2936 | 1.3095
| HP - Non-Ducted ≥ 6 stars (≥ 3.75) | 2.6863 | 2.3521 | 1.527 | 1.4492 | 1.1369 | 3.5117 | 3.0895 | 1.1053
| Other or None Specified | 3.5051 | 3.1868 | 2.3461 | 2.2733 | 1.9633 | 4.3433 | 3.9243 | 1.934
Heat Pump - Non Ducted | Evaporative | 2.1178 | 1.7258 | 0.97583 | 0.8569 | 0.60349 | 2.8867 | 2.4614 | 0.57744
| HP - Ducted < 3 stars (< 2.25) | 3.5002 | 3.1819 | 2.3413 | 2.2684 | 1.9584 | 4.3385 | 3.9194 | 1.9291
< 4.5 Stars (< 3.0) | HP - Ducted < 4.5 stars (< 3) | 3.3379 | 3.0196 | 2.179 | 2.1061 | 1.7962 | 4.1762 | 3.7571 | 1.7668
0 | HP - Ducted < 6 stars (< 3.75) | 3.0945 | 2.7762 | 1.9356 | 1.8627 | 1.5527 | 3.9327 | 3.5137 | 1.5234
| HP - Ducted ≥ 6 stars (≥ 3.75) | 2.8511 | 2.5328 | 1.6921 | 1.6193 | 1.3093 | 3.6893 | 3.2703 | 1.28
| HP - Non-Ducted < 3 stars (< 2.25) | 3.2259 | 2.8917 | 2.0666 | 1.9888 | 1.6765 | 4.0513 | 3.6291 | 1.6449
| HP - Non-Ducted < 4.5 stars (< 3) | 3.0898 | 2.7556 | 1.9305 | 1.8527 | 1.5404 | 3.9152 | 3.4929 | 1.5088
| HP - Non-Ducted < 6 stars (< 3.75) | 2.8856 | 2.5514 | 1.7263 | 1.6485 | 1.3362 | 3.711 | 3.2888 | 1.3046
| HP - Non-Ducted ≥ 6 stars (≥ 3.75) | 2.6814 | 2.3472 | 1.5221 | 1.4443 | 1.132 | 3.5068 | 3.0846 | 1.1004
| Other or None Specified | 3.5002 | 3.1819 | 2.3413 | 2.2684 | 1.9584 | 4.3385 | 3.9194 | 1.9291
Heat Pump - Non Ducted | Evaporative | 2.1104 | 1.7185 | 0.96851 | 0.84958 | 0.59618 | 2.8794 | 2.4541 | 0.57012
| HP - Ducted < 3 stars (< 2.25) | 3.4929 | 3.1746 | 2.3339 | 2.2611 | 1.9511 | 4.3311 | 3.9121 | 1.9218
< 6 Stars (< 3.75) | HP - Ducted < 4.5 stars (< 3) | 3.3306 | 3.0123 | 2.1717 | 2.0988 | 1.7888 | 4.1689 | 3.7498 | 1.7595
0 | HP - Ducted < 6 stars (< 3.75) | 3.0872 | 2.7689 | 1.9282 | 1.8554 | 1.5454 | 3.9254 | 3.5064 | 1.5161
| HP - Ducted ≥ 6 stars (≥ 3.75) | 2.8438 | 2.5254 | 1.6848 | 1.6119 | 1.302 | 3.682 | 3.263 | 1.2727
| HP - Non-Ducted < 3 stars (< 2.25) | 3.2186 | 2.8844 | 2.0593 | 1.9815 | 1.6692 | 4.044 | 3.6217 | 1.6376
| HP - Non-Ducted < 4.5 stars (< 3) | 3.0825 | 2.7483 | 1.9232 | 1.8453 | 1.5331 | 3.9079 | 3.4856 | 1.5014
| HP - Non-Ducted < 6 stars (< 3.75) | 2.8783 | 2.5441 | 1.719 | 1.6412 | 1.3289 | 3.7037 | 3.2814 | 1.2973
| HP - Non-Ducted ≥ 6 stars (≥ 3.75) | 2.6741 | 2.3399 | 1.5148 | 1.437 | 1.1247 | 3.4995 | 3.0773 | 1.0931
| Other or None Specified | 3.4929 | 3.1746 | 2.3339 | 2.2611 | 1.9511 | 4.3311 | 3.9121 | 1.9218
Heat Pump - Non Ducted | Evaporative | 2.1031 | 1.7112 | 0.96119 | 0.84226 | 0.58886 | 2.8721 | 2.4467 | 0.5628
| HP - Ducted < 3 stars (< 2.25) | 3.4856 | 3.1672 | 2.3266 | 2.2538 | 1.9438 | 4.3238 | 3.9048 | 1.9145
≥ 6 Stars (≥ 3.75) | HP - Ducted < 4.5 stars (< 3) | 3.3233 | 3.005 | 2.1643 | 2.0915 | 1.7815 | 4.1615 | 3.7425 | 1.7522
0 | HP - Ducted < 6 stars (< 3.75) | 3.0799 | 2.7615 | 1.9209 | 1.848 | 1.5381 | 3.9181 | 3.4991 | 1.5088
| HP - Ducted ≥ 6 stars (≥ 3.75) | 2.8364 | 2.5181 | 1.6775 | 1.6046 | 1.2947 | 3.6747 | 3.2556 | 1.2654
| HP - Non-Ducted < 3 stars (< 2.25) | 3.2113 | 2.8771 | 2.052 | 1.9741 | 1.6619 | 4.0367 | 3.6144 | 1.6302
| HP - Non-Ducted < 4.5 stars (< 3) | 3.0752 | 2.741 | 1.9159 | 1.838 | 1.5258 | 3.9006 | 3.4783 | 1.4941
| HP - Non-Ducted < 6 stars (< 3.75) | 2.871 | 2.5368 | 1.7117 | 1.6338 | 1.3216 | 3.6964 | 3.2741 | 1.2899
| HP - Non-Ducted ≥ 6 stars (≥ 3.75) | 2.6668 | 2.3326 | 1.5075 | 1.4297 | 1.1174 | 3.4922 | 3.0699 | 1.0858
| Other or None Specified | 3.4856 | 3.1672 | 2.3266 | 2.2538 | 1.9438 | 4.3238 | 3.9048 | 1.9145
NCC Climate Zone |  | 3 | OTHER HEATING TYPES |  |  |  |  | State | QLD
Col 1 | Col 2 | Col 3 | Col 4 | Col 5 | Col 6 | Col 7 | Col 8 | Col 9 | Col 10
Main Type of Heater | Main type of Cooler | Electric Storage (peak) | Electric Storage (off peak) | Heat Pump (Standard) | Heat Pump (off-peak) | Solar electric (Standard) | Gas storage | Gas Instantaneous | Solar Gas
Electric - Resistance (Panel) | Evaporative | 2.2851 | 1.9019 | 1.1287 | 1.021 | 0.72666 | 3.0665 | 2.6415 | 0.69047
| HP - Ducted < 3 stars (< 2.25) | 4.0898 | 3.7892 | 2.9348 | 2.8732 | 2.5482 | 4.945 | 4.5274 | 2.5196
| HP - Ducted < 4.5 stars (< 3) | 3.9275 | 3.6269 | 2.7725 | 2.711 | 2.3859 | 4.7828 | 4.3651 | 2.3573
0 | HP - Ducted < 6 stars (< 3.75) | 3.6841 | 3.3835 | 2.5291 | 2.4675 | 2.1425 | 4.5393 | 4.1217 | 2.1139
| HP - Ducted ≥ 6 stars (≥ 3.75) | 3.4407 | 3.14 | 2.2857 | 2.2241 | 1.8991 | 4.2959 | 3.8782 | 1.8705
| HP - Non-Ducted < 3 stars (< 2.25) | 3.7475 | 3.4345 | 2.5905 | 2.5213 | 2.1964 | 4.5919 | 4.1728 | 2.1677
| HP - Non-Ducted < 4.5 stars (< 3) | 3.6113 | 3.2984 | 2.4544 | 2.3852 | 2.0603 | 4.4558 | 4.0367 | 2.0316
| HP - Non-Ducted < 6 stars (< 3.75) | 3.4072 | 3.0942 | 2.2502 | 2.181 | 1.8561 | 4.2516 | 3.8325 | 1.8274
| HP - Non-Ducted ≥ 6 stars (≥ 3.75) | 3.203 | 2.8901 | 2.046 | 1.9769 | 1.6519 | 4.0474 | 3.6283 | 1.6233
| Other or None Specified | 4.0898 | 3.7892 | 2.9348 | 2.8732 | 2.5482 | 4.945 | 4.5274 | 2.5196
Wood Heater | Evaporative | 2.1763 | 1.7935 | 1.0287 | 0.91462 | 0.64109 | 2.9637 | 2.5351 | 0.61556
| HP - Ducted < 3 stars (< 2.25) | 3.9853 | 3.6964 | 2.8344 | 2.7765 | 2.4466 | 4.8593 | 4.4381 | 2.4191
| HP - Ducted < 4.5 stars (< 3) | 3.823 | 3.5341 | 2.6722 | 2.6142 | 2.2843 | 4.697 | 4.2758 | 2.2568
0 | HP - Ducted < 6 stars (< 3.75) | 3.5796 | 3.2907 | 2.4287 | 2.3708 | 2.0409 | 4.4536 | 4.0324 | 2.0134
| HP - Ducted ≥ 6 stars (≥ 3.75) | 3.3362 | 3.0473 | 2.1853 | 2.1274 | 1.7975 | 4.2102 | 3.789 | 1.77
| HP - Non-Ducted < 3 stars (< 2.25) | 3.6401 | 3.3395 | 2.4868 | 2.4203 | 2.0972 | 4.503 | 4.0813 | 2.0698
| HP - Non-Ducted < 4.5 stars (< 3) | 3.504 | 3.2034 | 2.3507 | 2.2842 | 1.9611 | 4.3669 | 3.9452 | 1.9337
| HP - Non-Ducted < 6 stars (< 3.75) | 3.2998 | 2.9992 | 2.1465 | 2.08 | 1.7569 | 4.1627 | 3.741 | 1.7295
| HP - Non-Ducted ≥ 6 stars (≥ 3.75) | 3.0956 | 2.795 | 1.9423 | 1.8758 | 1.5527 | 3.9585 | 3.5368 | 1.5253
| Other or None Specified | 3.9853 | 3.6964 | 2.8344 | 2.7765 | 2.4466 | 4.8593 | 4.4381 | 2.4191
Electric - Resistance (Slab) | Evaporative | 2.2961 | 1.9236 | 1.1376 | 1.0323 | 0.73478 | 3.1035 | 2.6722 | 0.69799
| HP - Ducted < 3 stars (< 2.25) | 4.1096 | 3.8296 | 2.9567 | 2.9027 | 2.5708 | 4.9956 | 4.5741 | 2.5441
| HP - Ducted < 4.5 stars (< 3) | 3.9474 | 3.6673 | 2.7944 | 2.7404 | 2.4086 | 4.8333 | 4.4119 | 2.3818
0 | HP - Ducted < 6 stars (< 3.75) | 3.7039 | 3.4239 | 2.551 | 2.497 | 2.1651 | 4.5899 | 4.1684 | 2.1384
| HP - Ducted ≥ 6 stars (≥ 3.75) | 3.4605 | 3.1805 | 2.3075 | 2.2535 | 1.9217 | 4.3465 | 3.925 | 1.8949
| HP - Non-Ducted < 3 stars (< 2.25) | 3.7654 | 3.4716 | 2.6098 | 2.5476 | 2.2149 | 4.6406 | 4.2168 | 2.1878
| HP - Non-Ducted < 4.5 stars (< 3) | 3.6292 | 3.3355 | 2.4737 | 2.4115 | 2.0788 | 4.5045 | 4.0807 | 2.0517
| HP - Non-Ducted < 6 stars (< 3.75) | 3.4251 | 3.1313 | 2.2695 | 2.2073 | 1.8746 | 4.3003 | 3.8765 | 1.8475
| HP - Non-Ducted ≥ 6 stars (≥ 3.75) | 3.2209 | 2.9271 | 2.0653 | 2.0031 | 1.6704 | 4.0962 | 3.6723 | 1.6434
| Other or None Specified | 4.1096 | 3.8296 | 2.9567 | 2.9027 | 2.5708 | 4.9956 | 4.5741 | 2.5441
Other or None Specified | Evaporative | 2.1343 | 1.7426 | 0.99139 | 0.87318 | 0.61631 | 2.9036 | 2.4782 | 0.59032
| HP - Ducted < 3 stars (< 2.25) | 3.5166 | 3.1981 | 2.3577 | 2.2841 | 1.9744 | 4.3546 | 3.9358 | 1.945
| HP - Ducted < 4.5 stars (< 3) | 3.3544 | 3.0358 | 2.1955 | 2.1218 | 1.8121 | 4.1924 | 3.7735 | 1.7827
0 | HP - Ducted < 6 stars (< 3.75) | 3.1109 | 2.7924 | 1.952 | 1.8783 | 1.5686 | 3.9489 | 3.53 | 1.5393
| HP - Ducted ≥ 6 stars (≥ 3.75) | 2.8675 | 2.549 | 1.7086 | 1.6349 | 1.3252 | 3.7055 | 3.2866 | 1.2959
| HP - Non-Ducted < 3 stars (< 2.25) | 3.2424 | 2.9079 | 2.0825 | 2.0047 | 1.6928 | 4.0677 | 3.6454 | 1.6612
| HP - Non-Ducted < 4.5 stars (< 3) | 3.1063 | 2.7717 | 1.9463 | 1.8686 | 1.5567 | 3.9316 | 3.5093 | 1.5251
| HP - Non-Ducted < 6 stars (< 3.75) | 2.9021 | 2.5676 | 1.7422 | 1.6644 | 1.3525 | 3.7274 | 3.3051 | 1.3209
| HP - Non-Ducted ≥ 6 stars (≥ 3.75) | 2.6979 | 2.3634 | 1.538 | 1.4603 | 1.1483 | 3.5232 | 3.1009 | 1.1167
| Other or None Specified | 3.5166 | 3.1981 | 2.3577 | 2.2841 | 1.9744 | 4.3546 | 3.9358 | 1.945
Swimming Pool Pump
| Star | MJ PV/1000L | kW PV/1000L | kW PV / 40,000
| 1 | 249.5173 | 0.041609 | 1.6644 |  | Note: For Option 2 Need to select a base case (eg, 5 Stars)
| 1.5 | 210.6671 | 0.035131 | 1.4052 |  | Requirement = difference between 5 stars and selected star rating
| 2 | 183.1025 | 0.030534 | 1.2214
| 2.5 | 161.7218 | 0.026968 | 1.0787
| 3 | 144.2524 | 0.024055 | 0.96221
| 3.5 | 129.4823 | 0.021592 | 0.86369
| 4 | 116.6878 | 0.019459 | 0.77835
| 4.5 | 105.4023 | 0.017577 | 0.70307
| 5 | 95.307 | 0.015893 | 0.63573
| 5.5 | 86.1748 | 0.01437 | 0.57481
| 6 | 77.8377 | 0.01298 | 0.5192
| 6.5 | 70.1683 | 0.011701 | 0.46805
| 7 | 63.0675 | 0.010517 | 0.42068
| 7.5 | 56.4569 | 0.0094147 | 0.37659
| 8 | 50.2731 | 0.0083835 | 0.33534
| 8.5 | 44.4642 | 0.0074148 | 0.29659
| 9 | 38.9875 | 0.0065015 | 0.26006
| 9.5 | 33.807 | 0.0056376 | 0.2255
| 10 | 28.8923 | 0.004818 | 0.19272
| Spa Pump |  |  |  |  | Note: For Option 2 Need to select a base case (eg, 50% of ZNSC)
| Star | MJ PV/100 L | kW PV/100L | kW PV/4000L |  | Requirement = % * Reuirement for ZNSC
| Any | 296.1697 | 0.049389 | 1.9756

## 3-WA (hidden)
NCC Climate Zone |  | 3 | GAS HEATING TYPES |  |  |  |  | State | WA
Col 1 | Col 2 | Col 3 | Col 4 | Col 5 | Col 6 | Col 7 | Col 8 | Col 9 | Col 10
Main Type of Heater | Main type of Cooler | Electric Storage (peak) | Electric Storage (off peak) | Heat Pump (Standard) | Heat Pump (off-peak) | Solar electric (Standard) | Gas storage | Gas Instantaneous | Solar Gas
Gas - Ducted | Evaporative | 2.9551 | 1.9094 | 1.3705 | 1.0774 | 0.8594 | 3.2968 | 2.8305 | 0.79552
(includes Hydronic) | HP - Ducted < 3 stars (< 2.25) | 5.0231 | 4.1153 | 3.4243 | 3.1813 | 2.8918 | 5.517 | 5.0552 | 2.8404
< 3Stars | HP - Ducted < 4.5 stars (< 3) | 4.7797 | 3.872 | 3.1809 | 2.9379 | 2.6485 | 5.2736 | 4.8119 | 2.597
0 | HP - Ducted < 6 stars (< 3.75) | 4.4146 | 3.5069 | 2.8158 | 2.5728 | 2.2834 | 4.9086 | 4.4468 | 2.2319
| HP - Ducted ≥ 6 stars (≥ 3.75) | 4.0496 | 3.1418 | 2.4508 | 2.2078 | 1.9184 | 4.5435 | 4.0817 | 1.8669
| HP - Non-Ducted < 3 stars (< 2.25) | 4.5961 | 3.6747 | 3.0006 | 2.7466 | 2.4612 | 5.0775 | 4.6115 | 2.411
| HP - Non-Ducted < 4.5 stars (< 3) | 4.3936 | 3.4721 | 2.798 | 2.5441 | 2.2586 | 4.8749 | 4.409 | 2.2084
| HP - Non-Ducted < 6 stars (< 3.75) | 4.0897 | 3.1683 | 2.4942 | 2.2402 | 1.9548 | 4.5711 | 4.1051 | 1.9046
| HP - Non-Ducted ≥ 6 stars (≥ 3.75) | 3.7859 | 2.8644 | 2.1903 | 1.9364 | 1.6509 | 4.2672 | 3.8013 | 1.6007
| Other or None Specified | 5.0231 | 4.1153 | 3.4243 | 3.1813 | 2.8918 | 5.517 | 5.0552 | 2.8404
Gas - Ducted | Evaporative | 2.9271 | 1.8814 | 1.3425 | 1.0493 | 0.83139 | 3.2688 | 2.8025 | 0.76751
(includes Hydronic) | HP - Ducted < 3 stars (< 2.25) | 4.9951 | 4.0873 | 3.3963 | 3.1533 | 2.8638 | 5.489 | 5.0272 | 2.8124
< 4.5Stars | HP - Ducted < 4.5 stars (< 3) | 4.7517 | 3.844 | 3.1529 | 2.9099 | 2.6205 | 5.2456 | 4.7838 | 2.569
0 | HP - Ducted < 6 stars (< 3.75) | 4.3866 | 3.4789 | 2.7878 | 2.5448 | 2.2554 | 4.8806 | 4.4188 | 2.2039
| HP - Ducted ≥ 6 stars (≥ 3.75) | 4.0216 | 3.1138 | 2.4228 | 2.1798 | 1.8903 | 4.5155 | 4.0537 | 1.8389
| HP - Non-Ducted < 3 stars (< 2.25) | 4.5681 | 3.6466 | 2.9726 | 2.7186 | 2.4332 | 5.0495 | 4.5835 | 2.383
| HP - Non-Ducted < 4.5 stars (< 3) | 4.3656 | 3.4441 | 2.77 | 2.5161 | 2.2306 | 4.8469 | 4.381 | 2.1804
| HP - Non-Ducted < 6 stars (< 3.75) | 4.0617 | 3.1402 | 2.4662 | 2.2122 | 1.9267 | 4.543 | 4.0771 | 1.8766
| HP - Non-Ducted ≥ 6 stars (≥ 3.75) | 3.7579 | 2.8364 | 2.1623 | 1.9084 | 1.6229 | 4.2392 | 3.7733 | 1.5727
| Other or None Specified | 4.9951 | 4.0873 | 3.3963 | 3.1533 | 2.8638 | 5.489 | 5.0272 | 2.8124
Gas - Ducted | Evaporative | 2.8851 | 1.8393 | 1.3005 | 1.0073 | 0.78937 | 3.2268 | 2.7605 | 0.72549
(includes Hydronic) | HP - Ducted < 3 stars (< 2.25) | 4.9531 | 4.0453 | 3.3542 | 3.1112 | 2.8218 | 5.447 | 4.9852 | 2.7703
< 6Stars | HP - Ducted < 4.5 stars (< 3) | 4.7097 | 3.8019 | 3.1109 | 2.8679 | 2.5784 | 5.2036 | 4.7418 | 2.527
0 | HP - Ducted < 6 stars (< 3.75) | 4.3446 | 3.4369 | 2.7458 | 2.5028 | 2.2134 | 4.8386 | 4.3768 | 2.1619
| HP - Ducted ≥ 6 stars (≥ 3.75) | 3.9796 | 3.0718 | 2.3808 | 2.1377 | 1.8483 | 4.4735 | 4.0117 | 1.7969
| HP - Non-Ducted < 3 stars (< 2.25) | 4.5261 | 3.6046 | 2.9306 | 2.6766 | 2.3911 | 5.0074 | 4.5415 | 2.341
| HP - Non-Ducted < 4.5 stars (< 3) | 4.3236 | 3.4021 | 2.728 | 2.4741 | 2.1886 | 4.8049 | 4.3389 | 2.1384
| HP - Non-Ducted < 6 stars (< 3.75) | 4.0197 | 3.0982 | 2.4241 | 2.1702 | 1.8847 | 4.501 | 4.0351 | 1.8345
| HP - Non-Ducted ≥ 6 stars (≥ 3.75) | 3.7159 | 2.7944 | 2.1203 | 1.8664 | 1.5809 | 4.1972 | 3.7313 | 1.5307
| Other or None Specified | 4.9531 | 4.0453 | 3.3542 | 3.1112 | 2.8218 | 5.447 | 4.9852 | 2.7703
Gas - Ducted | Evaporative | 2.8431 | 1.7973 | 1.2585 | 0.96531 | 0.74735 | 3.1847 | 2.7185 | 0.68347
(includes Hydronic) | HP - Ducted < 3 stars (< 2.25) | 4.911 | 4.0033 | 3.3122 | 3.0692 | 2.7798 | 5.405 | 4.9432 | 2.7283
≥ 6Stars | HP - Ducted < 4.5 stars (< 3) | 4.6677 | 3.7599 | 3.0689 | 2.8258 | 2.5364 | 5.1616 | 4.6998 | 2.485
0 | HP - Ducted < 6 stars (< 3.75) | 4.3026 | 3.3949 | 2.7038 | 2.4608 | 2.1714 | 4.7965 | 4.3348 | 2.1199
| HP - Ducted ≥ 6 stars (≥ 3.75) | 3.9375 | 3.0298 | 2.3387 | 2.0957 | 1.8063 | 4.4315 | 3.9697 | 1.7548
| HP - Non-Ducted < 3 stars (< 2.25) | 4.4841 | 3.5626 | 2.8885 | 2.6346 | 2.3491 | 4.9654 | 4.4995 | 2.2989
| HP - Non-Ducted < 4.5 stars (< 3) | 4.2815 | 3.36 | 2.686 | 2.432 | 2.1466 | 4.7629 | 4.2969 | 2.0964
| HP - Non-Ducted < 6 stars (< 3.75) | 3.9777 | 3.0562 | 2.3821 | 2.1282 | 1.8427 | 4.459 | 3.9931 | 1.7925
| HP - Non-Ducted ≥ 6 stars (≥ 3.75) | 3.6738 | 2.7524 | 2.0783 | 1.8243 | 1.5389 | 4.1552 | 3.6892 | 1.4887
| Other or None Specified | 4.911 | 4.0033 | 3.3122 | 3.0692 | 2.7798 | 5.405 | 4.9432 | 2.7283
Gas - Non Ducted | Evaporative | 2.8703 | 1.822 | 1.2992 | 1.0018 | 0.78508 | 3.2013 | 2.7363 | 0.73221
| HP - Ducted < 3 stars (< 2.25) | 4.9352 | 4.0247 | 3.3371 | 3.0974 | 2.8074 | 5.4223 | 4.962 | 2.7557
< 3Stars | HP - Ducted < 4.5 stars (< 3) | 4.6918 | 3.7814 | 3.0938 | 2.854 | 2.564 | 5.1789 | 4.7186 | 2.5123
0 | HP - Ducted < 6 stars (< 3.75) | 4.3267 | 3.4163 | 2.7287 | 2.489 | 2.199 | 4.8139 | 4.3536 | 2.1472
| HP - Ducted ≥ 6 stars (≥ 3.75) | 3.9617 | 3.0513 | 2.3637 | 2.1239 | 1.8339 | 4.4488 | 3.9885 | 1.7822
| HP - Non-Ducted < 3 stars (< 2.25) | 4.5113 | 3.5855 | 2.9172 | 2.6601 | 2.3827 | 4.9829 | 4.5189 | 2.332
| HP - Non-Ducted < 4.5 stars (< 3) | 4.3088 | 3.383 | 2.7146 | 2.4575 | 2.1801 | 4.7803 | 4.3164 | 2.1294
| HP - Non-Ducted < 6 stars (< 3.75) | 4.0049 | 3.0791 | 2.4108 | 2.1537 | 1.8762 | 4.4765 | 4.0125 | 1.8256
| HP - Non-Ducted ≥ 6 stars (≥ 3.75) | 3.7011 | 2.7753 | 2.1069 | 1.8498 | 1.5724 | 4.1727 | 3.7087 | 1.5217
| Other or None Specified | 4.9352 | 4.0247 | 3.3371 | 3.0974 | 2.8074 | 5.4223 | 4.962 | 2.7557
Gas - Non Ducted | Evaporative | 2.8556 | 1.8074 | 1.2845 | 0.98714 | 0.77044 | 3.1867 | 2.7216 | 0.71757
| HP - Ducted < 3 stars (< 2.25) | 4.9205 | 4.0101 | 3.3225 | 3.0828 | 2.7928 | 5.4077 | 4.9474 | 2.741
< 4.5Stars | HP - Ducted < 4.5 stars (< 3) | 4.6772 | 3.7667 | 3.0791 | 2.8394 | 2.5494 | 5.1643 | 4.704 | 2.4977
0 | HP - Ducted < 6 stars (< 3.75) | 4.3121 | 3.4017 | 2.7141 | 2.4743 | 2.1843 | 4.7992 | 4.3389 | 2.1326
| HP - Ducted ≥ 6 stars (≥ 3.75) | 3.947 | 3.0366 | 2.349 | 2.1093 | 1.8193 | 4.4342 | 3.9739 | 1.7675
| HP - Non-Ducted < 3 stars (< 2.25) | 4.4967 | 3.5709 | 2.9026 | 2.6455 | 2.368 | 4.9683 | 4.5043 | 2.3173
| HP - Non-Ducted < 4.5 stars (< 3) | 4.2941 | 3.3683 | 2.7 | 2.4429 | 2.1655 | 4.7657 | 4.3017 | 2.1148
| HP - Non-Ducted < 6 stars (< 3.75) | 3.9903 | 3.0645 | 2.3962 | 2.1391 | 1.8616 | 4.4619 | 3.9979 | 1.8109
| HP - Non-Ducted ≥ 6 stars (≥ 3.75) | 3.6864 | 2.7606 | 2.0923 | 1.8352 | 1.5578 | 4.158 | 3.694 | 1.5071
| Other or None Specified | 4.9205 | 4.0101 | 3.3225 | 3.0828 | 2.7928 | 5.4077 | 4.9474 | 2.741
Gas - Non Ducted | Evaporative | 2.8337 | 1.7854 | 1.2626 | 0.96518 | 0.74848 | 3.1647 | 2.6997 | 0.69561
| HP - Ducted < 3 stars (< 2.25) | 4.8986 | 3.9882 | 3.3006 | 3.0608 | 2.7708 | 5.3857 | 4.9254 | 2.7191
< 6Stars | HP - Ducted < 4.5 stars (< 3) | 4.6552 | 3.7448 | 3.0572 | 2.8174 | 2.5275 | 5.1423 | 4.682 | 2.4757
0 | HP - Ducted < 6 stars (< 3.75) | 4.2901 | 3.3797 | 2.6921 | 2.4524 | 2.1624 | 4.7773 | 4.317 | 2.1106
| HP - Ducted ≥ 6 stars (≥ 3.75) | 3.9251 | 3.0147 | 2.3271 | 2.0873 | 1.7973 | 4.4122 | 3.9519 | 1.7456
| HP - Non-Ducted < 3 stars (< 2.25) | 4.4747 | 3.5489 | 2.8806 | 2.6235 | 2.3461 | 4.9463 | 4.4823 | 2.2954
| HP - Non-Ducted < 4.5 stars (< 3) | 4.2722 | 3.3464 | 2.678 | 2.4209 | 2.1435 | 4.7437 | 4.2798 | 2.0928
| HP - Non-Ducted < 6 stars (< 3.75) | 3.9683 | 3.0425 | 2.3742 | 2.1171 | 1.8397 | 4.4399 | 3.9759 | 1.789
| HP - Non-Ducted ≥ 6 stars (≥ 3.75) | 3.6645 | 2.7387 | 2.0704 | 1.8133 | 1.5358 | 4.1361 | 3.6721 | 1.4851
| Other or None Specified | 4.8986 | 3.9882 | 3.3006 | 3.0608 | 2.7708 | 5.3857 | 4.9254 | 2.7191
Gas - Non Ducted | Evaporative | 2.8117 | 1.7635 | 1.2406 | 0.94323 | 0.72652 | 3.1428 | 2.6777 | 0.67366
| HP - Ducted < 3 stars (< 2.25) | 4.8766 | 3.9662 | 3.2786 | 3.0388 | 2.7489 | 5.3637 | 4.9035 | 2.6971
≥ 6Stars | HP - Ducted < 4.5 stars (< 3) | 4.6332 | 3.7228 | 3.0352 | 2.7955 | 2.5055 | 5.1204 | 4.6601 | 2.4537
0 | HP - Ducted < 6 stars (< 3.75) | 4.2682 | 3.3578 | 2.6702 | 2.4304 | 2.1404 | 4.7553 | 4.295 | 2.0887
| HP - Ducted ≥ 6 stars (≥ 3.75) | 3.9031 | 2.9927 | 2.3051 | 2.0654 | 1.7754 | 4.3902 | 3.93 | 1.7236
| HP - Non-Ducted < 3 stars (< 2.25) | 4.4528 | 3.527 | 2.8587 | 2.6016 | 2.3241 | 4.9244 | 4.4604 | 2.2734
| HP - Non-Ducted < 4.5 stars (< 3) | 4.2502 | 3.3244 | 2.6561 | 2.399 | 2.1215 | 4.7218 | 4.2578 | 2.0708
| HP - Non-Ducted < 6 stars (< 3.75) | 3.9464 | 3.0206 | 2.3522 | 2.0951 | 1.8177 | 4.4179 | 3.954 | 1.767
| HP - Non-Ducted ≥ 6 stars (≥ 3.75) | 3.6425 | 2.7167 | 2.0484 | 1.7913 | 1.5138 | 4.1141 | 3.6501 | 1.4632
| Other or None Specified | 4.8766 | 3.9662 | 3.2786 | 3.0388 | 2.7489 | 5.3637 | 4.9035 | 2.6971
NCC Climate Zone |  | 3 | HEAT PUMP HEATING TYPES |  |  |  |  | State | WA
Col 1 | Col 2 | Col 3 | Col 4 | Col 5 | Col 6 | Col 7 | Col 8 | Col 9 | Col 10
Main Type of Heater | Main type of Cooler | Electric Storage (peak) | Electric Storage (off peak) | Heat Pump (Standard) | Heat Pump (off-peak) | Solar electric (Standard) | Gas storage | Gas Instantaneous | Solar Gas
Heat Pump - Ducted | Evaporative | 2.7111 | 1.6373 | 1.1687 | 0.85402 | 0.67643 | 2.9783 | 2.5234 | 0.63466
| HP - Ducted < 3 stars (< 2.25) | 4.7455 | 3.8157 | 3.1568 | 2.9086 | 2.6255 | 5.1874 | 4.732 | 2.5718
< 3 Stars (< 2.25) | HP - Ducted < 4.5 stars (< 3) | 4.5021 | 3.5723 | 2.9134 | 2.6653 | 2.3822 | 4.944 | 4.4887 | 2.3284
0 | HP - Ducted < 6 stars (< 3.75) | 4.1371 | 3.2073 | 2.5484 | 2.3002 | 2.0171 | 4.579 | 4.1236 | 1.9634
| HP - Ducted ≥ 6 stars (≥ 3.75) | 3.772 | 2.8422 | 2.1833 | 1.9351 | 1.652 | 4.2139 | 3.7585 | 1.5983
| HP - Non-Ducted < 3 stars (< 2.25) | 4.3317 | 3.3775 | 2.741 | 2.4742 | 2.2192 | 4.7479 | 4.2941 | 2.1658
| HP - Non-Ducted < 4.5 stars (< 3) | 4.1291 | 3.1749 | 2.5385 | 2.2716 | 2.0166 | 4.5453 | 4.0915 | 1.9632
| HP - Non-Ducted < 6 stars (< 3.75) | 3.8252 | 2.871 | 2.2346 | 1.9678 | 1.7128 | 4.2415 | 3.7876 | 1.6593
| HP - Non-Ducted ≥ 6 stars (≥ 3.75) | 3.5214 | 2.5672 | 1.9308 | 1.6639 | 1.4089 | 3.9377 | 3.4838 | 1.3555
| Other or None Specified | 4.7455 | 3.8157 | 3.1568 | 2.9086 | 2.6255 | 5.1874 | 4.732 | 2.5718
Heat Pump - Ducted | Evaporative | 2.703 | 1.6292 | 1.1607 | 0.84596 | 0.66837 | 2.9702 | 2.5153 | 0.6266
| HP - Ducted < 3 stars (< 2.25) | 4.7374 | 3.8077 | 3.1487 | 2.9006 | 2.6175 | 5.1794 | 4.724 | 2.5637
< 4.5 Stars (< 3.0) | HP - Ducted < 4.5 stars (< 3) | 4.4941 | 3.5643 | 2.9054 | 2.6572 | 2.3741 | 4.936 | 4.4806 | 2.3204
0 | HP - Ducted < 6 stars (< 3.75) | 4.129 | 3.1992 | 2.5403 | 2.2921 | 2.009 | 4.5709 | 4.1155 | 1.9553
| HP - Ducted ≥ 6 stars (≥ 3.75) | 3.7639 | 2.8342 | 2.1752 | 1.9271 | 1.644 | 4.2059 | 3.7505 | 1.5902
| HP - Non-Ducted < 3 stars (< 2.25) | 4.3236 | 3.3694 | 2.733 | 2.4661 | 2.2111 | 4.7398 | 4.286 | 2.1577
| HP - Non-Ducted < 4.5 stars (< 3) | 4.121 | 3.1668 | 2.5304 | 2.2635 | 2.0086 | 4.5373 | 4.0834 | 1.9551
| HP - Non-Ducted < 6 stars (< 3.75) | 3.8172 | 2.863 | 2.2266 | 1.9597 | 1.7047 | 4.2334 | 3.7796 | 1.6513
| HP - Non-Ducted ≥ 6 stars (≥ 3.75) | 3.5133 | 2.5591 | 1.9227 | 1.6559 | 1.4009 | 3.9296 | 3.4757 | 1.3474
| Other or None Specified | 4.7374 | 3.8077 | 3.1487 | 2.9006 | 2.6175 | 5.1794 | 4.724 | 2.5637
Heat Pump - Ducted | Evaporative | 2.691 | 1.6171 | 1.1486 | 0.83387 | 0.65628 | 2.9581 | 2.5032 | 0.61451
| HP - Ducted < 3 stars (< 2.25) | 4.7253 | 3.7956 | 3.1366 | 2.8885 | 2.6054 | 5.1673 | 4.7119 | 2.5516
< 6 Stars (< 3.75) | HP - Ducted < 4.5 stars (< 3) | 4.482 | 3.5522 | 2.8933 | 2.6451 | 2.362 | 4.9239 | 4.4685 | 2.3083
0 | HP - Ducted < 6 stars (< 3.75) | 4.1169 | 3.1871 | 2.5282 | 2.28 | 1.997 | 4.5588 | 4.1034 | 1.9432
| HP - Ducted ≥ 6 stars (≥ 3.75) | 3.7518 | 2.8221 | 2.1632 | 1.915 | 1.6319 | 4.1938 | 3.7384 | 1.5782
| HP - Non-Ducted < 3 stars (< 2.25) | 4.3115 | 3.3573 | 2.7209 | 2.454 | 2.199 | 4.7278 | 4.2739 | 2.1456
| HP - Non-Ducted < 4.5 stars (< 3) | 4.1089 | 3.1547 | 2.5183 | 2.2515 | 1.9965 | 4.5252 | 4.0713 | 1.943
| HP - Non-Ducted < 6 stars (< 3.75) | 3.8051 | 2.8509 | 2.2145 | 1.9476 | 1.6926 | 4.2213 | 3.7675 | 1.6392
| HP - Non-Ducted ≥ 6 stars (≥ 3.75) | 3.5013 | 2.547 | 1.9106 | 1.6438 | 1.3888 | 3.9175 | 3.4637 | 1.3353
| Other or None Specified | 4.7253 | 3.7956 | 3.1366 | 2.8885 | 2.6054 | 5.1673 | 4.7119 | 2.5516
Heat Pump - Ducted | Evaporative | 2.6789 | 1.605 | 1.1365 | 0.82178 | 0.64419 | 2.946 | 2.4911 | 0.60242
| HP - Ducted < 3 stars (< 2.25) | 4.7132 | 3.7835 | 3.1246 | 2.8764 | 2.5933 | 5.1552 | 4.6998 | 2.5396
≥ 6 Stars (≥ 3.75) | HP - Ducted < 4.5 stars (< 3) | 4.4699 | 3.5401 | 2.8812 | 2.633 | 2.3499 | 4.9118 | 4.4564 | 2.2962
0 | HP - Ducted < 6 stars (< 3.75) | 4.1048 | 3.175 | 2.5161 | 2.268 | 1.9849 | 4.5467 | 4.0914 | 1.9311
| HP - Ducted ≥ 6 stars (≥ 3.75) | 3.7398 | 2.81 | 2.1511 | 1.9029 | 1.6198 | 4.1817 | 3.7263 | 1.5661
| HP - Non-Ducted < 3 stars (< 2.25) | 4.2994 | 3.3452 | 2.7088 | 2.4419 | 2.1869 | 4.7157 | 4.2618 | 2.1335
| HP - Non-Ducted < 4.5 stars (< 3) | 4.0969 | 3.1426 | 2.5062 | 2.2394 | 1.9844 | 4.5131 | 4.0593 | 1.9309
| HP - Non-Ducted < 6 stars (< 3.75) | 3.793 | 2.8388 | 2.2024 | 1.9355 | 1.6805 | 4.2093 | 3.7554 | 1.6271
| HP - Non-Ducted ≥ 6 stars (≥ 3.75) | 3.4892 | 2.535 | 1.8985 | 1.6317 | 1.3767 | 3.9054 | 3.4516 | 1.3233
| Other or None Specified | 4.7132 | 3.7835 | 3.1246 | 2.8764 | 2.5933 | 5.1552 | 4.6998 | 2.5396
Heat Pump - Non Ducted | Evaporative | 2.6939 | 1.6187 | 1.1544 | 0.83774 | 0.665 | 2.9593 | 2.5045 | 0.62564
| HP - Ducted < 3 stars (< 2.25) | 4.7277 | 3.7985 | 3.1404 | 2.8918 | 2.6084 | 5.1703 | 4.7143 | 2.5548
< 3 Stars (< 2.25) | HP - Ducted < 4.5 stars (< 3) | 4.4844 | 3.5552 | 2.897 | 2.6484 | 2.365 | 4.927 | 4.471 | 2.3114
0 | HP - Ducted < 6 stars (< 3.75) | 4.1193 | 3.1901 | 2.5319 | 2.2834 | 2 | 4.5619 | 4.1059 | 1.9463
| HP - Ducted ≥ 6 stars (≥ 3.75) | 3.7542 | 2.825 | 2.1669 | 1.9183 | 1.6349 | 4.1968 | 3.7408 | 1.5813
| HP - Non-Ducted < 3 stars (< 2.25) | 4.3142 | 3.3598 | 2.7237 | 2.4584 | 2.2028 | 4.7301 | 4.2761 | 2.1494
| HP - Non-Ducted < 4.5 stars (< 3) | 4.1116 | 3.1573 | 2.5211 | 2.2558 | 2.0003 | 4.5275 | 4.0736 | 1.9468
| HP - Non-Ducted < 6 stars (< 3.75) | 3.8078 | 2.8534 | 2.2172 | 1.9519 | 1.6964 | 4.2237 | 3.7697 | 1.643
| HP - Non-Ducted ≥ 6 stars (≥ 3.75) | 3.5039 | 2.5496 | 1.9134 | 1.6481 | 1.3926 | 3.9198 | 3.4659 | 1.3391
| Other or None Specified | 4.7277 | 3.7985 | 3.1404 | 2.8918 | 2.6084 | 5.1703 | 4.7143 | 2.5548
Heat Pump - Non Ducted | Evaporative | 2.6872 | 1.612 | 1.1476 | 0.83101 | 0.65827 | 2.9526 | 2.4978 | 0.61891
| HP - Ducted < 3 stars (< 2.25) | 4.721 | 3.7918 | 3.1336 | 2.8851 | 2.6017 | 5.1636 | 4.7076 | 2.548
< 4.5 Stars (< 3.0) | HP - Ducted < 4.5 stars (< 3) | 4.4776 | 3.5484 | 2.8902 | 2.6417 | 2.3583 | 4.9202 | 4.4642 | 2.3047
0 | HP - Ducted < 6 stars (< 3.75) | 4.1126 | 3.1834 | 2.5252 | 2.2766 | 1.9932 | 4.5552 | 4.0992 | 1.9396
| HP - Ducted ≥ 6 stars (≥ 3.75) | 3.7475 | 2.8183 | 2.1601 | 1.9116 | 1.6282 | 4.1901 | 3.7341 | 1.5746
| HP - Non-Ducted < 3 stars (< 2.25) | 4.3075 | 3.3531 | 2.7169 | 2.4516 | 2.1961 | 4.7233 | 4.2694 | 2.1427
| HP - Non-Ducted < 4.5 stars (< 3) | 4.1049 | 3.1505 | 2.5144 | 2.2491 | 1.9935 | 4.5208 | 4.0668 | 1.9401
| HP - Non-Ducted < 6 stars (< 3.75) | 3.8011 | 2.8467 | 2.2105 | 1.9452 | 1.6897 | 4.2169 | 3.763 | 1.6362
| HP - Non-Ducted ≥ 6 stars (≥ 3.75) | 3.4972 | 2.5428 | 1.9067 | 1.6414 | 1.3858 | 3.9131 | 3.4591 | 1.3324
| Other or None Specified | 4.721 | 3.7918 | 3.1336 | 2.8851 | 2.6017 | 5.1636 | 4.7076 | 2.548
Heat Pump - Non Ducted | Evaporative | 2.6771 | 1.6019 | 1.1375 | 0.82091 | 0.64817 | 2.9425 | 2.4877 | 0.60881
| HP - Ducted < 3 stars (< 2.25) | 4.7109 | 3.7817 | 3.1235 | 2.875 | 2.5916 | 5.1535 | 4.6975 | 2.5379
< 6 Stars (< 3.75) | HP - Ducted < 4.5 stars (< 3) | 4.4675 | 3.5383 | 2.8801 | 2.6316 | 2.3482 | 4.9101 | 4.4541 | 2.2946
0 | HP - Ducted < 6 stars (< 3.75) | 4.1025 | 3.1733 | 2.5151 | 2.2665 | 1.9831 | 4.5451 | 4.0891 | 1.9295
| HP - Ducted ≥ 6 stars (≥ 3.75) | 3.7374 | 2.8082 | 2.15 | 1.9015 | 1.6181 | 4.18 | 3.724 | 1.5645
| HP - Non-Ducted < 3 stars (< 2.25) | 4.2974 | 3.343 | 2.7068 | 2.4415 | 2.186 | 4.7132 | 4.2593 | 2.1326
| HP - Non-Ducted < 4.5 stars (< 3) | 4.0948 | 3.1404 | 2.5043 | 2.239 | 1.9834 | 4.5107 | 4.0567 | 1.93
| HP - Non-Ducted < 6 stars (< 3.75) | 3.791 | 2.8366 | 2.2004 | 1.9351 | 1.6796 | 4.2068 | 3.7529 | 1.6261
| HP - Non-Ducted ≥ 6 stars (≥ 3.75) | 3.4871 | 2.5327 | 1.8966 | 1.6313 | 1.3757 | 3.903 | 3.449 | 1.3223
| Other or None Specified | 4.7109 | 3.7817 | 3.1235 | 2.875 | 2.5916 | 5.1535 | 4.6975 | 2.5379
Heat Pump - Non Ducted | Evaporative | 2.667 | 1.5918 | 1.1274 | 0.81081 | 0.63806 | 2.9324 | 2.4776 | 0.59871
| HP - Ducted < 3 stars (< 2.25) | 4.7008 | 3.7716 | 3.1134 | 2.8649 | 2.5815 | 5.1434 | 4.6874 | 2.5278
≥ 6 Stars (≥ 3.75) | HP - Ducted < 4.5 stars (< 3) | 4.4574 | 3.5282 | 2.87 | 2.6215 | 2.3381 | 4.9 | 4.444 | 2.2845
0 | HP - Ducted < 6 stars (< 3.75) | 4.0924 | 3.1632 | 2.505 | 2.2564 | 1.973 | 4.535 | 4.079 | 1.9194
| HP - Ducted ≥ 6 stars (≥ 3.75) | 3.7273 | 2.7981 | 2.1399 | 1.8914 | 1.608 | 4.1699 | 3.7139 | 1.5544
| HP - Non-Ducted < 3 stars (< 2.25) | 4.2873 | 3.3329 | 2.6967 | 2.4314 | 2.1759 | 4.7031 | 4.2492 | 2.1225
| HP - Non-Ducted < 4.5 stars (< 3) | 4.0847 | 3.1303 | 2.4942 | 2.2288 | 1.9733 | 4.5006 | 4.0466 | 1.9199
| HP - Non-Ducted < 6 stars (< 3.75) | 3.7808 | 2.8265 | 2.1903 | 1.925 | 1.6695 | 4.1967 | 3.7428 | 1.616
| HP - Non-Ducted ≥ 6 stars (≥ 3.75) | 3.477 | 2.5226 | 1.8865 | 1.6212 | 1.3656 | 3.8929 | 3.4389 | 1.3122
| Other or None Specified | 4.7008 | 3.7716 | 3.1134 | 2.8649 | 2.5815 | 5.1434 | 4.6874 | 2.5278
NCC Climate Zone |  | 3 | OTHER HEATING TYPES |  |  |  |  | State | WA
Col 1 | Col 2 | Col 3 | Col 4 | Col 5 | Col 6 | Col 7 | Col 8 | Col 9 | Col 10
Main Type of Heater | Main type of Cooler | Electric Storage (peak) | Electric Storage (off peak) | Heat Pump (Standard) | Heat Pump (off-peak) | Solar electric (Standard) | Gas storage | Gas Instantaneous | Solar Gas
Electric - Resistance (Panel) | Evaporative | 2.9399 | 1.8834 | 1.3563 | 1.0635 | 0.84908 | 3.2415 | 2.7869 | 0.78545
| HP - Ducted < 3 stars (< 2.25) | 5.6247 | 4.7137 | 4.0336 | 3.7942 | 3.5019 | 6.0911 | 5.6397 | 3.4501
| HP - Ducted < 4.5 stars (< 3) | 5.3813 | 4.4704 | 3.7903 | 3.5509 | 3.2585 | 5.8478 | 5.3963 | 3.2068
0 | HP - Ducted < 6 stars (< 3.75) | 5.0162 | 4.1053 | 3.4252 | 3.1858 | 2.8935 | 5.4827 | 5.0313 | 2.8417
| HP - Ducted ≥ 6 stars (≥ 3.75) | 4.6512 | 3.7402 | 3.0601 | 2.8207 | 2.5284 | 5.1176 | 4.6662 | 2.4767
| HP - Non-Ducted < 3 stars (< 2.25) | 5.104 | 4.1786 | 3.5111 | 3.2575 | 2.9777 | 5.5549 | 5.1018 | 2.9254
| HP - Non-Ducted < 4.5 stars (< 3) | 4.9015 | 3.976 | 3.3086 | 3.055 | 2.7751 | 5.3523 | 4.8992 | 2.7228
| HP - Non-Ducted < 6 stars (< 3.75) | 4.5976 | 3.6722 | 3.0047 | 2.7511 | 2.4713 | 5.0485 | 4.5954 | 2.419
| HP - Non-Ducted ≥ 6 stars (≥ 3.75) | 4.2938 | 3.3683 | 2.7009 | 2.4473 | 2.1675 | 4.7446 | 4.2915 | 2.1151
| Other or None Specified | 5.6247 | 4.7137 | 4.0336 | 3.7942 | 3.5019 | 6.0911 | 5.6397 | 3.4501
Wood Heater | Evaporative | 2.7449 | 1.6831 | 1.1936 | 0.88406 | 0.69346 | 3.0447 | 2.5831 | 0.64752
| HP - Ducted < 3 stars (< 2.25) | 5.4373 | 4.5523 | 3.8546 | 3.6244 | 3.3202 | 5.9381 | 5.4806 | 3.2727
| HP - Ducted < 4.5 stars (< 3) | 5.1939 | 4.3089 | 3.6113 | 3.381 | 3.0769 | 5.6947 | 5.2372 | 3.0294
0 | HP - Ducted < 6 stars (< 3.75) | 4.8289 | 3.9438 | 3.2462 | 3.016 | 2.7118 | 5.3297 | 4.8721 | 2.6643
| HP - Ducted ≥ 6 stars (≥ 3.75) | 4.4638 | 3.5788 | 2.8811 | 2.6509 | 2.3467 | 4.9646 | 4.5071 | 2.2992
| HP - Non-Ducted < 3 stars (< 2.25) | 4.9153 | 4.0064 | 3.3236 | 3.0837 | 2.7961 | 5.3937 | 4.9365 | 2.7452
| HP - Non-Ducted < 4.5 stars (< 3) | 4.7127 | 3.8039 | 3.1211 | 2.8811 | 2.5936 | 5.1911 | 4.734 | 2.5427
| HP - Non-Ducted < 6 stars (< 3.75) | 4.4089 | 3.5 | 2.8172 | 2.5773 | 2.2897 | 4.8873 | 4.4301 | 2.2388
| HP - Non-Ducted ≥ 6 stars (≥ 3.75) | 4.105 | 3.1962 | 2.5134 | 2.2734 | 1.9859 | 4.5835 | 4.1263 | 1.935
| Other or None Specified | 5.4373 | 4.5523 | 3.8546 | 3.6244 | 3.3202 | 5.9381 | 5.4806 | 3.2727
Electric - Resistance (Slab) | Evaporative | 2.8208 | 1.7691 | 1.2553 | 0.9549 | 0.74089 | 3.1442 | 2.6797 | 0.69556
| HP - Ducted < 3 stars (< 2.25) | 5.5254 | 4.6435 | 3.9389 | 3.712 | 3.4069 | 6.0352 | 5.5774 | 3.359
| HP - Ducted < 4.5 stars (< 3) | 5.282 | 4.4001 | 3.6956 | 3.4687 | 3.1635 | 5.7918 | 5.334 | 3.1156
0 | HP - Ducted < 6 stars (< 3.75) | 4.9169 | 4.035 | 3.3305 | 3.1036 | 2.7985 | 5.4268 | 4.969 | 2.7506
| HP - Ducted ≥ 6 stars (≥ 3.75) | 4.5519 | 3.67 | 2.9655 | 2.7385 | 2.4334 | 5.0617 | 4.6039 | 2.3855
| HP - Non-Ducted < 3 stars (< 2.25) | 5.0012 | 4.0995 | 3.409 | 3.1678 | 2.8784 | 5.4924 | 5.033 | 2.8286
| HP - Non-Ducted < 4.5 stars (< 3) | 4.7986 | 3.8969 | 3.2064 | 2.9652 | 2.6758 | 5.2898 | 4.8305 | 2.626
| HP - Non-Ducted < 6 stars (< 3.75) | 4.4948 | 3.5931 | 2.9026 | 2.6614 | 2.372 | 4.986 | 4.5266 | 2.3222
| HP - Non-Ducted ≥ 6 stars (≥ 3.75) | 4.1909 | 3.2892 | 2.5987 | 2.3576 | 2.0681 | 4.6821 | 4.2228 | 2.0183
| Other or None Specified | 5.5254 | 4.6435 | 3.9389 | 3.712 | 3.4069 | 6.0352 | 5.5774 | 3.359
Other or None Specified | Evaporative | 2.7111 | 1.6373 | 1.1687 | 0.85402 | 0.67643 | 2.9783 | 2.5234 | 0.63466
| HP - Ducted < 3 stars (< 2.25) | 4.7455 | 3.8157 | 3.1568 | 2.9086 | 2.6255 | 5.1874 | 4.732 | 2.5718
| HP - Ducted < 4.5 stars (< 3) | 4.5021 | 3.5723 | 2.9134 | 2.6653 | 2.3822 | 4.944 | 4.4887 | 2.3284
0 | HP - Ducted < 6 stars (< 3.75) | 4.1371 | 3.2073 | 2.5484 | 2.3002 | 2.0171 | 4.579 | 4.1236 | 1.9634
| HP - Ducted ≥ 6 stars (≥ 3.75) | 3.772 | 2.8422 | 2.1833 | 1.9351 | 1.652 | 4.2139 | 3.7585 | 1.5983
| HP - Non-Ducted < 3 stars (< 2.25) | 4.3317 | 3.3775 | 2.741 | 2.4742 | 2.2192 | 4.7479 | 4.2941 | 2.1658
| HP - Non-Ducted < 4.5 stars (< 3) | 4.1291 | 3.1749 | 2.5385 | 2.2716 | 2.0166 | 4.5453 | 4.0915 | 1.9632
| HP - Non-Ducted < 6 stars (< 3.75) | 3.8252 | 2.871 | 2.2346 | 1.9678 | 1.7128 | 4.2415 | 3.7876 | 1.6593
| HP - Non-Ducted ≥ 6 stars (≥ 3.75) | 3.5214 | 2.5672 | 1.9308 | 1.6639 | 1.4089 | 3.9377 | 3.4838 | 1.3555
| Other or None Specified | 4.7455 | 3.8157 | 3.1568 | 2.9086 | 2.6255 | 5.1874 | 4.732 | 2.5718
Swimming Pool Pump
| Star | MJ PV/1000L | kW PV/1000L | kW PV / 40,000
| 1 | 358.2518 | 0.059741 | 2.3897 |  | Note: For Option 2 Need to select a base case (eg, 5 Stars)
| 1.5 | 302.4678 | 0.050439 | 2.0176 |  | Requirement = difference between 5 stars and selected star rating
| 2 | 262.8884 | 0.043839 | 1.7536
| 2.5 | 232.1883 | 0.038719 | 1.5488
| 3 | 207.1044 | 0.034536 | 1.3815
| 3.5 | 185.8964 | 0.031 | 1.24
| 4 | 167.5251 | 0.027936 | 1.1174
| 4.5 | 151.3204 | 0.025234 | 1.0094
| 5 | 136.8249 | 0.022817 | 0.91267
| 5.5 | 123.7121 | 0.02063 | 0.8252
| 6 | 111.7411 | 0.018634 | 0.74535
| 6.5 | 100.7288 | 0.016797 | 0.67189
| 7 | 90.533 | 0.015097 | 0.60389
| 7.5 | 81.0409 | 0.013514 | 0.54057
| 8 | 72.1617 | 0.012034 | 0.48134
| 8.5 | 63.8209 | 0.010643 | 0.42571
| 9 | 55.9571 | 0.0093313 | 0.37325
| 9.5 | 48.5185 | 0.0080909 | 0.32363
| 10 | 41.4615 | 0.0069141 | 0.27656
| Spa Pump |  |  |  |  | Note: For Option 2 Need to select a base case (eg, 50% of ZNSC)
| Star | MJ PV/100 L | kW PV/100L | kW PV/4000L |  | Requirement = % * Reuirement for ZNSC
| Any | 425.4676 | 0.07095 | 2.838

## 3-NT (hidden)
NCC Climate Zone |  | 3 | GAS HEATING TYPES |  |  |  |  | State | NT
Col 1 | Col 2 | Col 3 | Col 4 | Col 5 | Col 6 | Col 7 | Col 8 | Col 9 | Col 10
Main Type of Heater | Main type of Cooler | Electric Storage (peak) | Electric Storage (off peak) | Heat Pump (Standard) | Heat Pump (off-peak) | Solar electric (Standard) | Gas storage | Gas Instantaneous | Solar Gas
Gas - Ducted | Evaporative | 1.6458 | 1.513 | 0.87282 | 0.85264 | 0.60201 | 1.3751 | 1.2527 | 0.56796
(includes Hydronic) | HP - Ducted < 3 stars (< 2.25) | 2.479 | 2.3587 | 1.7071 | 1.6924 | 1.4401 | 2.2207 | 2.0969 | 1.4073
< 3Stars | HP - Ducted < 4.5 stars (< 3) | 2.3843 | 2.2639 | 1.6124 | 1.5977 | 1.3454 | 2.126 | 2.0021 | 1.3126
0 | HP - Ducted < 6 stars (< 3.75) | 2.2422 | 2.1219 | 1.4704 | 1.4556 | 1.2033 | 1.9839 | 1.8601 | 1.1705
| HP - Ducted ≥ 6 stars (≥ 3.75) | 2.1002 | 1.9798 | 1.3283 | 1.3135 | 1.0612 | 1.8419 | 1.718 | 1.0284
| HP - Non-Ducted < 3 stars (< 2.25) | 2.3162 | 2.1937 | 1.5442 | 1.5285 | 1.277 | 2.056 | 1.9323 | 1.244
| HP - Non-Ducted < 4.5 stars (< 3) | 2.2358 | 2.1133 | 1.4638 | 1.4481 | 1.1966 | 1.9755 | 1.8519 | 1.1635
| HP - Non-Ducted < 6 stars (< 3.75) | 2.1151 | 1.9926 | 1.3431 | 1.3275 | 1.076 | 1.8549 | 1.7312 | 1.0429
| HP - Non-Ducted ≥ 6 stars (≥ 3.75) | 1.9945 | 1.872 | 1.2225 | 1.2068 | 0.95531 | 1.7343 | 1.6106 | 0.92224
| Other or None Specified | 2.479 | 2.3587 | 1.7071 | 1.6924 | 1.4401 | 2.2207 | 2.0969 | 1.4073
Gas - Ducted | Evaporative | 1.6339 | 1.5012 | 0.86094 | 0.84076 | 0.59013 | 1.3632 | 1.2408 | 0.55608
(includes Hydronic) | HP - Ducted < 3 stars (< 2.25) | 2.4671 | 2.3468 | 1.6953 | 1.6805 | 1.4282 | 2.2089 | 2.085 | 1.3954
< 4.5Stars | HP - Ducted < 4.5 stars (< 3) | 2.3724 | 2.2521 | 1.6005 | 1.5858 | 1.3335 | 2.1141 | 1.9903 | 1.3007
0 | HP - Ducted < 6 stars (< 3.75) | 2.2304 | 2.11 | 1.4585 | 1.4437 | 1.1914 | 1.9721 | 1.8482 | 1.1586
| HP - Ducted ≥ 6 stars (≥ 3.75) | 2.0883 | 1.9679 | 1.3164 | 1.3017 | 1.0494 | 1.83 | 1.7061 | 1.0165
| HP - Non-Ducted < 3 stars (< 2.25) | 2.3043 | 2.1818 | 1.5323 | 1.5167 | 1.2651 | 2.0441 | 1.9204 | 1.2321
| HP - Non-Ducted < 4.5 stars (< 3) | 2.2239 | 2.1014 | 1.4519 | 1.4362 | 1.1847 | 1.9637 | 1.84 | 1.1516
| HP - Non-Ducted < 6 stars (< 3.75) | 2.1033 | 1.9808 | 1.3312 | 1.3156 | 1.0641 | 1.843 | 1.7193 | 1.031
| HP - Non-Ducted ≥ 6 stars (≥ 3.75) | 1.9826 | 1.8601 | 1.2106 | 1.1949 | 0.94343 | 1.7224 | 1.5987 | 0.91036
| Other or None Specified | 2.4671 | 2.3468 | 1.6953 | 1.6805 | 1.4282 | 2.2089 | 2.085 | 1.3954
Gas - Ducted | Evaporative | 1.6161 | 1.4833 | 0.84312 | 0.82294 | 0.57231 | 1.3454 | 1.223 | 0.53826
(includes Hydronic) | HP - Ducted < 3 stars (< 2.25) | 2.4493 | 2.329 | 1.6774 | 1.6627 | 1.4104 | 2.191 | 2.0672 | 1.3776
< 6Stars | HP - Ducted < 4.5 stars (< 3) | 2.3546 | 2.2342 | 1.5827 | 1.568 | 1.3157 | 2.0963 | 1.9724 | 1.2829
0 | HP - Ducted < 6 stars (< 3.75) | 2.2125 | 2.0922 | 1.4407 | 1.4259 | 1.1736 | 1.9542 | 1.8304 | 1.1408
| HP - Ducted ≥ 6 stars (≥ 3.75) | 2.0705 | 1.9501 | 1.2986 | 1.2838 | 1.0315 | 1.8122 | 1.6883 | 0.99871
| HP - Non-Ducted < 3 stars (< 2.25) | 2.2865 | 2.164 | 1.5145 | 1.4988 | 1.2473 | 2.0263 | 1.9026 | 1.2143
| HP - Non-Ducted < 4.5 stars (< 3) | 2.2061 | 2.0836 | 1.4341 | 1.4184 | 1.1669 | 1.9458 | 1.8222 | 1.1338
| HP - Non-Ducted < 6 stars (< 3.75) | 2.0854 | 1.9629 | 1.3134 | 1.2978 | 1.0463 | 1.8252 | 1.7015 | 1.0132
| HP - Non-Ducted ≥ 6 stars (≥ 3.75) | 1.9648 | 1.8423 | 1.1928 | 1.1771 | 0.92562 | 1.7046 | 1.5809 | 0.89254
| Other or None Specified | 2.4493 | 2.329 | 1.6774 | 1.6627 | 1.4104 | 2.191 | 2.0672 | 1.3776
Gas - Ducted | Evaporative | 1.5983 | 1.4655 | 0.8253 | 0.80512 | 0.55449 | 1.3276 | 1.2052 | 0.52044
(includes Hydronic) | HP - Ducted < 3 stars (< 2.25) | 2.4315 | 2.3111 | 1.6596 | 1.6449 | 1.3926 | 2.1732 | 2.0493 | 1.3598
≥ 6Stars | HP - Ducted < 4.5 stars (< 3) | 2.3368 | 2.2164 | 1.5649 | 1.5502 | 1.2979 | 2.0785 | 1.9546 | 1.265
0 | HP - Ducted < 6 stars (< 3.75) | 2.1947 | 2.0744 | 1.4228 | 1.4081 | 1.1558 | 1.9364 | 1.8126 | 1.123
| HP - Ducted ≥ 6 stars (≥ 3.75) | 2.0526 | 1.9323 | 1.2808 | 1.266 | 1.0137 | 1.7944 | 1.6705 | 0.98089
| HP - Non-Ducted < 3 stars (< 2.25) | 2.2687 | 2.1462 | 1.4967 | 1.481 | 1.2295 | 2.0085 | 1.8848 | 1.1964
| HP - Non-Ducted < 4.5 stars (< 3) | 2.1883 | 2.0658 | 1.4162 | 1.4006 | 1.1491 | 1.928 | 1.8044 | 1.116
| HP - Non-Ducted < 6 stars (< 3.75) | 2.0676 | 1.9451 | 1.2956 | 1.2799 | 1.0284 | 1.8074 | 1.6837 | 0.99537
| HP - Non-Ducted ≥ 6 stars (≥ 3.75) | 1.947 | 1.8245 | 1.175 | 1.1593 | 0.9078 | 1.6867 | 1.5631 | 0.87473
| Other or None Specified | 2.4315 | 2.3111 | 1.6596 | 1.6449 | 1.3926 | 2.1732 | 2.0493 | 1.3598
Gas - Non Ducted | Evaporative | 1.6161 | 1.4828 | 0.84298 | 0.82261 | 0.57149 | 1.345 | 1.2227 | 0.53746
| HP - Ducted < 3 stars (< 2.25) | 2.4491 | 2.3285 | 1.677 | 1.6622 | 1.41 | 2.1906 | 2.0667 | 1.3771
< 3Stars | HP - Ducted < 4.5 stars (< 3) | 2.3544 | 2.2338 | 1.5823 | 1.5675 | 1.3153 | 2.0959 | 1.972 | 1.2824
0 | HP - Ducted < 6 stars (< 3.75) | 2.2123 | 2.0917 | 1.4402 | 1.4254 | 1.1732 | 1.9538 | 1.8299 | 1.1403
| HP - Ducted ≥ 6 stars (≥ 3.75) | 2.0702 | 1.9496 | 1.2981 | 1.2833 | 1.0311 | 1.8117 | 1.6878 | 0.99825
| HP - Non-Ducted < 3 stars (< 2.25) | 2.2863 | 2.1636 | 1.5142 | 1.4984 | 1.2469 | 2.0258 | 1.9021 | 1.2138
| HP - Non-Ducted < 4.5 stars (< 3) | 2.2058 | 2.0831 | 1.4337 | 1.418 | 1.1664 | 1.9454 | 1.8217 | 1.1333
| HP - Non-Ducted < 6 stars (< 3.75) | 2.0852 | 1.9625 | 1.3131 | 1.2974 | 1.0458 | 1.8247 | 1.7011 | 1.0127
| HP - Non-Ducted ≥ 6 stars (≥ 3.75) | 1.9646 | 1.8418 | 1.1925 | 1.1767 | 0.92515 | 1.7041 | 1.5804 | 0.89206
| Other or None Specified | 2.4491 | 2.3285 | 1.677 | 1.6622 | 1.41 | 2.1906 | 2.0667 | 1.3771
Gas - Non Ducted | Evaporative | 1.6099 | 1.4766 | 0.83677 | 0.8164 | 0.56528 | 1.3387 | 1.2165 | 0.53125
| HP - Ducted < 3 stars (< 2.25) | 2.4429 | 2.3223 | 1.6708 | 1.656 | 1.4038 | 2.1844 | 2.0605 | 1.3709
< 4.5Stars | HP - Ducted < 4.5 stars (< 3) | 2.3482 | 2.2275 | 1.5761 | 1.5613 | 1.3091 | 2.0896 | 1.9657 | 1.2762
0 | HP - Ducted < 6 stars (< 3.75) | 2.2061 | 2.0855 | 1.434 | 1.4192 | 1.167 | 1.9476 | 1.8237 | 1.1341
| HP - Ducted ≥ 6 stars (≥ 3.75) | 2.064 | 1.9434 | 1.2919 | 1.2771 | 1.0249 | 1.8055 | 1.6816 | 0.99203
| HP - Non-Ducted < 3 stars (< 2.25) | 2.2801 | 2.1573 | 1.508 | 1.4922 | 1.2407 | 2.0196 | 1.8959 | 1.2076
| HP - Non-Ducted < 4.5 stars (< 3) | 2.1996 | 2.0769 | 1.4275 | 1.4118 | 1.1602 | 1.9392 | 1.8155 | 1.1271
| HP - Non-Ducted < 6 stars (< 3.75) | 2.079 | 1.9563 | 1.3069 | 1.2912 | 1.0396 | 1.8185 | 1.6949 | 1.0065
| HP - Non-Ducted ≥ 6 stars (≥ 3.75) | 1.9583 | 1.8356 | 1.1862 | 1.1705 | 0.91894 | 1.6979 | 1.5742 | 0.88585
| Other or None Specified | 2.4429 | 2.3223 | 1.6708 | 1.656 | 1.4038 | 2.1844 | 2.0605 | 1.3709
Gas - Non Ducted | Evaporative | 1.6006 | 1.4673 | 0.82745 | 0.80708 | 0.55596 | 1.3294 | 1.2072 | 0.52193
| HP - Ducted < 3 stars (< 2.25) | 2.4335 | 2.3129 | 1.6615 | 1.6466 | 1.3945 | 2.175 | 2.0511 | 1.3616
< 6Stars | HP - Ducted < 4.5 stars (< 3) | 2.3388 | 2.2182 | 1.5667 | 1.5519 | 1.2997 | 2.0803 | 1.9564 | 1.2669
0 | HP - Ducted < 6 stars (< 3.75) | 2.1968 | 2.0762 | 1.4247 | 1.4099 | 1.1577 | 1.9382 | 1.8144 | 1.1248
| HP - Ducted ≥ 6 stars (≥ 3.75) | 2.0547 | 1.9341 | 1.2826 | 1.2678 | 1.0156 | 1.7962 | 1.6723 | 0.98271
| HP - Non-Ducted < 3 stars (< 2.25) | 2.2707 | 2.148 | 1.4986 | 1.4829 | 1.2313 | 2.0103 | 1.8866 | 1.1982
| HP - Non-Ducted < 4.5 stars (< 3) | 2.1903 | 2.0676 | 1.4182 | 1.4025 | 1.1509 | 1.9298 | 1.8062 | 1.1178
| HP - Non-Ducted < 6 stars (< 3.75) | 2.0697 | 1.947 | 1.2976 | 1.2818 | 1.0303 | 1.8092 | 1.6855 | 0.99717
| HP - Non-Ducted ≥ 6 stars (≥ 3.75) | 1.949 | 1.8263 | 1.1769 | 1.1612 | 0.90962 | 1.6886 | 1.5649 | 0.87653
| Other or None Specified | 2.4335 | 2.3129 | 1.6615 | 1.6466 | 1.3945 | 2.175 | 2.0511 | 1.3616
Gas - Non Ducted | Evaporative | 1.5913 | 1.458 | 0.81813 | 0.79776 | 0.54664 | 1.3201 | 1.1979 | 0.51261
| HP - Ducted < 3 stars (< 2.25) | 2.4242 | 2.3036 | 1.6521 | 1.6373 | 1.3851 | 2.1657 | 2.0418 | 1.3523
≥ 6Stars | HP - Ducted < 4.5 stars (< 3) | 2.3295 | 2.2089 | 1.5574 | 1.5426 | 1.2904 | 2.071 | 1.9471 | 1.2575
0 | HP - Ducted < 6 stars (< 3.75) | 2.1874 | 2.0668 | 1.4153 | 1.4005 | 1.1483 | 1.9289 | 1.805 | 1.1155
| HP - Ducted ≥ 6 stars (≥ 3.75) | 2.0454 | 1.9248 | 1.2733 | 1.2585 | 1.0063 | 1.7869 | 1.663 | 0.97339
| HP - Non-Ducted < 3 stars (< 2.25) | 2.2614 | 2.1387 | 1.4893 | 1.4736 | 1.222 | 2.001 | 1.8773 | 1.1889
| HP - Non-Ducted < 4.5 stars (< 3) | 2.181 | 2.0583 | 1.4089 | 1.3932 | 1.1416 | 1.9205 | 1.7969 | 1.1085
| HP - Non-Ducted < 6 stars (< 3.75) | 2.0603 | 1.9376 | 1.2883 | 1.2725 | 1.0209 | 1.7999 | 1.6762 | 0.98785
| HP - Non-Ducted ≥ 6 stars (≥ 3.75) | 1.9397 | 1.817 | 1.1676 | 1.1519 | 0.9003 | 1.6792 | 1.5556 | 0.86721
| Other or None Specified | 2.4242 | 2.3036 | 1.6521 | 1.6373 | 1.3851 | 2.1657 | 2.0418 | 1.3523
NCC Climate Zone |  | 3 | HEAT PUMP HEATING TYPES |  |  |  |  | State | NT
Col 1 | Col 2 | Col 3 | Col 4 | Col 5 | Col 6 | Col 7 | Col 8 | Col 9 | Col 10
Main Type of Heater | Main type of Cooler | Electric Storage (peak) | Electric Storage (off peak) | Heat Pump (Standard) | Heat Pump (off-peak) | Solar electric (Standard) | Gas storage | Gas Instantaneous | Solar Gas
Heat Pump - Ducted | Evaporative | 1.5599 | 1.4243 | 0.78636 | 0.76541 | 0.51336 | 1.2872 | 1.1652 | 0.47937
| HP - Ducted < 3 stars (< 2.25) | 2.3921 | 2.2691 | 1.6193 | 1.6036 | 1.3522 | 2.1314 | 2.0077 | 1.319
< 3 Stars (< 2.25) | HP - Ducted < 4.5 stars (< 3) | 2.2974 | 2.1744 | 1.5245 | 1.5088 | 1.2575 | 2.0367 | 1.9129 | 1.2243
0 | HP - Ducted < 6 stars (< 3.75) | 2.1553 | 2.0323 | 1.3825 | 1.3668 | 1.1154 | 1.8946 | 1.7709 | 1.0822
| HP - Ducted ≥ 6 stars (≥ 3.75) | 2.0132 | 1.8902 | 1.2404 | 1.2247 | 0.97331 | 1.7525 | 1.6288 | 0.94013
| HP - Non-Ducted < 3 stars (< 2.25) | 2.2294 | 2.1044 | 1.457 | 1.4403 | 1.1891 | 1.9668 | 1.8434 | 1.1558
| HP - Non-Ducted < 4.5 stars (< 3) | 2.149 | 2.024 | 1.3765 | 1.3599 | 1.1087 | 1.8864 | 1.763 | 1.0754
| HP - Non-Ducted < 6 stars (< 3.75) | 2.0284 | 1.9033 | 1.2559 | 1.2392 | 0.98808 | 1.7658 | 1.6423 | 0.95478
| HP - Non-Ducted ≥ 6 stars (≥ 3.75) | 1.9077 | 1.7827 | 1.1353 | 1.1186 | 0.86744 | 1.6451 | 1.5217 | 0.83413
| Other or None Specified | 2.3921 | 2.2691 | 1.6193 | 1.6036 | 1.3522 | 2.1314 | 2.0077 | 1.319
Heat Pump - Ducted | Evaporative | 1.5562 | 1.4206 | 0.78262 | 0.76167 | 0.50963 | 1.2835 | 1.1614 | 0.47563
| HP - Ducted < 3 stars (< 2.25) | 2.3884 | 2.2654 | 1.6155 | 1.5998 | 1.3484 | 2.1276 | 2.0039 | 1.3153
< 4.5 Stars (< 3.0) | HP - Ducted < 4.5 stars (< 3) | 2.2936 | 2.1706 | 1.5208 | 1.5051 | 1.2537 | 2.0329 | 1.9092 | 1.2205
0 | HP - Ducted < 6 stars (< 3.75) | 2.1516 | 2.0286 | 1.3787 | 1.363 | 1.1116 | 1.8908 | 1.7671 | 1.0785
| HP - Ducted ≥ 6 stars (≥ 3.75) | 2.0095 | 1.8865 | 1.2367 | 1.221 | 0.96958 | 1.7488 | 1.6251 | 0.9364
| HP - Non-Ducted < 3 stars (< 2.25) | 2.2257 | 2.1007 | 1.4532 | 1.4366 | 1.1854 | 1.9631 | 1.8397 | 1.1521
| HP - Non-Ducted < 4.5 stars (< 3) | 2.1453 | 2.0203 | 1.3728 | 1.3562 | 1.105 | 1.8827 | 1.7592 | 1.0717
| HP - Non-Ducted < 6 stars (< 3.75) | 2.0246 | 1.8996 | 1.2522 | 1.2355 | 0.98434 | 1.762 | 1.6386 | 0.95104
| HP - Non-Ducted ≥ 6 stars (≥ 3.75) | 1.904 | 1.779 | 1.1315 | 1.1149 | 0.8637 | 1.6414 | 1.5179 | 0.8304
| Other or None Specified | 2.3884 | 2.2654 | 1.6155 | 1.5998 | 1.3484 | 2.1276 | 2.0039 | 1.3153
Heat Pump - Ducted | Evaporative | 1.5506 | 1.415 | 0.77702 | 0.75607 | 0.50403 | 1.2779 | 1.1558 | 0.47003
| HP - Ducted < 3 stars (< 2.25) | 2.3827 | 2.2598 | 1.6099 | 1.5942 | 1.3428 | 2.122 | 1.9983 | 1.3097
< 6 Stars (< 3.75) | HP - Ducted < 4.5 stars (< 3) | 2.288 | 2.165 | 1.5152 | 1.4995 | 1.2481 | 2.0273 | 1.9036 | 1.2149
0 | HP - Ducted < 6 stars (< 3.75) | 2.146 | 2.023 | 1.3731 | 1.3574 | 1.106 | 1.8852 | 1.7615 | 1.0729
| HP - Ducted ≥ 6 stars (≥ 3.75) | 2.0039 | 1.8809 | 1.2311 | 1.2154 | 0.96397 | 1.7432 | 1.6195 | 0.9308
| HP - Non-Ducted < 3 stars (< 2.25) | 2.2201 | 2.0951 | 1.4476 | 1.431 | 1.1798 | 1.9575 | 1.8341 | 1.1465
| HP - Non-Ducted < 4.5 stars (< 3) | 2.1397 | 2.0146 | 1.3672 | 1.3506 | 1.0994 | 1.8771 | 1.7536 | 1.0661
| HP - Non-Ducted < 6 stars (< 3.75) | 2.019 | 1.894 | 1.2466 | 1.2299 | 0.97874 | 1.7564 | 1.633 | 0.94544
| HP - Non-Ducted ≥ 6 stars (≥ 3.75) | 1.8984 | 1.7734 | 1.1259 | 1.1093 | 0.8581 | 1.6358 | 1.5123 | 0.8248
| Other or None Specified | 2.3827 | 2.2598 | 1.6099 | 1.5942 | 1.3428 | 2.122 | 1.9983 | 1.3097
Heat Pump - Ducted | Evaporative | 1.545 | 1.4094 | 0.77142 | 0.75047 | 0.49843 | 1.2723 | 1.1502 | 0.46443
| HP - Ducted < 3 stars (< 2.25) | 2.3771 | 2.2542 | 1.6043 | 1.5886 | 1.3372 | 2.1164 | 1.9927 | 1.3041
≥ 6 Stars (≥ 3.75) | HP - Ducted < 4.5 stars (< 3) | 2.2824 | 2.1594 | 1.5096 | 1.4939 | 1.2425 | 2.0217 | 1.898 | 1.2093
0 | HP - Ducted < 6 stars (< 3.75) | 2.1404 | 2.0174 | 1.3675 | 1.3518 | 1.1004 | 1.8796 | 1.7559 | 1.0673
| HP - Ducted ≥ 6 stars (≥ 3.75) | 1.9983 | 1.8753 | 1.2255 | 1.2098 | 0.95837 | 1.7376 | 1.6139 | 0.92519
| HP - Non-Ducted < 3 stars (< 2.25) | 2.2145 | 2.0895 | 1.442 | 1.4254 | 1.1742 | 1.9519 | 1.8285 | 1.1409
| HP - Non-Ducted < 4.5 stars (< 3) | 2.1341 | 2.009 | 1.3616 | 1.3449 | 1.0938 | 1.8715 | 1.748 | 1.0605
| HP - Non-Ducted < 6 stars (< 3.75) | 2.0134 | 1.8884 | 1.241 | 1.2243 | 0.97314 | 1.7508 | 1.6274 | 0.93984
| HP - Non-Ducted ≥ 6 stars (≥ 3.75) | 1.8928 | 1.7678 | 1.1203 | 1.1037 | 0.8525 | 1.6302 | 1.5067 | 0.8192
| Other or None Specified | 2.3771 | 2.2542 | 1.6043 | 1.5886 | 1.3372 | 2.1164 | 1.9927 | 1.3041
Heat Pump - Non Ducted | Evaporative | 1.5536 | 1.4179 | 0.77999 | 0.759 | 0.50684 | 1.2808 | 1.1588 | 0.47285
| HP - Ducted < 3 stars (< 2.25) | 2.3857 | 2.2628 | 1.6128 | 1.5971 | 1.3457 | 2.1251 | 2.0013 | 1.3125
< 3 Stars (< 2.25) | HP - Ducted < 4.5 stars (< 3) | 2.291 | 2.1681 | 1.5181 | 1.5024 | 1.251 | 2.0303 | 1.9066 | 1.2178
0 | HP - Ducted < 6 stars (< 3.75) | 2.1489 | 2.026 | 1.376 | 1.3604 | 1.1089 | 1.8883 | 1.7645 | 1.0758
| HP - Ducted ≥ 6 stars (≥ 3.75) | 2.0068 | 1.8839 | 1.234 | 1.2183 | 0.96686 | 1.7462 | 1.6224 | 0.93368
| HP - Non-Ducted < 3 stars (< 2.25) | 2.2231 | 2.0981 | 1.4506 | 1.4339 | 1.1827 | 1.9605 | 1.837 | 1.1494
| HP - Non-Ducted < 4.5 stars (< 3) | 2.1426 | 2.0177 | 1.3701 | 1.3535 | 1.1023 | 1.8801 | 1.7566 | 1.069
| HP - Non-Ducted < 6 stars (< 3.75) | 2.022 | 1.897 | 1.2495 | 1.2328 | 0.98163 | 1.7594 | 1.636 | 0.94832
| HP - Non-Ducted ≥ 6 stars (≥ 3.75) | 1.9013 | 1.7764 | 1.1288 | 1.1122 | 0.86098 | 1.6388 | 1.5153 | 0.82768
| Other or None Specified | 2.3857 | 2.2628 | 1.6128 | 1.5971 | 1.3457 | 2.1251 | 2.0013 | 1.3125
Heat Pump - Non Ducted | Evaporative | 1.5504 | 1.4147 | 0.77682 | 0.75582 | 0.50366 | 1.2777 | 1.1556 | 0.46967
| HP - Ducted < 3 stars (< 2.25) | 2.3825 | 2.2596 | 1.6097 | 1.594 | 1.3425 | 2.1219 | 1.9981 | 1.3094
< 4.5 Stars (< 3.0) | HP - Ducted < 4.5 stars (< 3) | 2.2878 | 2.1649 | 1.5149 | 1.4993 | 1.2478 | 2.0272 | 1.9034 | 1.2147
0 | HP - Ducted < 6 stars (< 3.75) | 2.1457 | 2.0228 | 1.3729 | 1.3572 | 1.1058 | 1.8851 | 1.7613 | 1.0726
| HP - Ducted ≥ 6 stars (≥ 3.75) | 2.0037 | 1.8808 | 1.2308 | 1.2151 | 0.96368 | 1.743 | 1.6193 | 0.9305
| HP - Non-Ducted < 3 stars (< 2.25) | 2.2199 | 2.0949 | 1.4474 | 1.4307 | 1.1795 | 1.9573 | 1.8339 | 1.1462
| HP - Non-Ducted < 4.5 stars (< 3) | 2.1395 | 2.0145 | 1.367 | 1.3503 | 1.0991 | 1.8769 | 1.7534 | 1.0658
| HP - Non-Ducted < 6 stars (< 3.75) | 2.0188 | 1.8939 | 1.2463 | 1.2297 | 0.97845 | 1.7563 | 1.6328 | 0.94515
| HP - Non-Ducted ≥ 6 stars (≥ 3.75) | 1.8982 | 1.7732 | 1.1257 | 1.109 | 0.85781 | 1.6356 | 1.5121 | 0.82451
| Other or None Specified | 2.3825 | 2.2596 | 1.6097 | 1.594 | 1.3425 | 2.1219 | 1.9981 | 1.3094
Heat Pump - Non Ducted | Evaporative | 1.5457 | 1.4099 | 0.77206 | 0.75106 | 0.4989 | 1.2729 | 1.1508 | 0.46491
| HP - Ducted < 3 stars (< 2.25) | 2.3778 | 2.2549 | 1.6049 | 1.5892 | 1.3378 | 2.1171 | 1.9934 | 1.3046
< 6 Stars (< 3.75) | HP - Ducted < 4.5 stars (< 3) | 2.283 | 2.1601 | 1.5102 | 1.4945 | 1.2431 | 2.0224 | 1.8987 | 1.2099
0 | HP - Ducted < 6 stars (< 3.75) | 2.141 | 2.0181 | 1.3681 | 1.3524 | 1.101 | 1.8803 | 1.7566 | 1.0678
| HP - Ducted ≥ 6 stars (≥ 3.75) | 1.9989 | 1.876 | 1.226 | 1.2103 | 0.95892 | 1.7383 | 1.6145 | 0.92574
| HP - Non-Ducted < 3 stars (< 2.25) | 2.2151 | 2.0902 | 1.4426 | 1.426 | 1.1748 | 1.9526 | 1.8291 | 1.1415
| HP - Non-Ducted < 4.5 stars (< 3) | 2.1347 | 2.0097 | 1.3622 | 1.3455 | 1.0943 | 1.8721 | 1.7487 | 1.061
| HP - Non-Ducted < 6 stars (< 3.75) | 2.0141 | 1.8891 | 1.2416 | 1.2249 | 0.97369 | 1.7515 | 1.628 | 0.94039
| HP - Non-Ducted ≥ 6 stars (≥ 3.75) | 1.8934 | 1.7685 | 1.1209 | 1.1043 | 0.85305 | 1.6309 | 1.5074 | 0.81975
| Other or None Specified | 2.3778 | 2.2549 | 1.6049 | 1.5892 | 1.3378 | 2.1171 | 1.9934 | 1.3046
Heat Pump - Non Ducted | Evaporative | 1.5409 | 1.4052 | 0.7673 | 0.7463 | 0.49414 | 1.2681 | 1.1461 | 0.46015
| HP - Ducted < 3 stars (< 2.25) | 2.373 | 2.2501 | 1.6001 | 1.5845 | 1.333 | 2.1124 | 1.9886 | 1.2998
≥ 6 Stars (≥ 3.75) | HP - Ducted < 4.5 stars (< 3) | 2.2783 | 2.1554 | 1.5054 | 1.4897 | 1.2383 | 2.0176 | 1.8939 | 1.2051
0 | HP - Ducted < 6 stars (< 3.75) | 2.1362 | 2.0133 | 1.3633 | 1.3477 | 1.0962 | 1.8756 | 1.7518 | 1.0631
| HP - Ducted ≥ 6 stars (≥ 3.75) | 1.9941 | 1.8712 | 1.2213 | 1.2056 | 0.95416 | 1.7335 | 1.6098 | 0.92098
| HP - Non-Ducted < 3 stars (< 2.25) | 2.2104 | 2.0854 | 1.4379 | 1.4212 | 1.17 | 1.9478 | 1.8243 | 1.1367
| HP - Non-Ducted < 4.5 stars (< 3) | 2.1299 | 2.005 | 1.3574 | 1.3408 | 1.0896 | 1.8674 | 1.7439 | 1.0563
| HP - Non-Ducted < 6 stars (< 3.75) | 2.0093 | 1.8843 | 1.2368 | 1.2201 | 0.96893 | 1.7467 | 1.6233 | 0.93563
| HP - Non-Ducted ≥ 6 stars (≥ 3.75) | 1.8886 | 1.7637 | 1.1162 | 1.0995 | 0.84829 | 1.6261 | 1.5026 | 0.81499
| Other or None Specified | 2.373 | 2.2501 | 1.6001 | 1.5845 | 1.333 | 2.1124 | 1.9886 | 1.2998
NCC Climate Zone |  | 3 | OTHER HEATING TYPES |  |  |  |  | State | NT
Col 1 | Col 2 | Col 3 | Col 4 | Col 5 | Col 6 | Col 7 | Col 8 | Col 9 | Col 10
Main Type of Heater | Main type of Cooler | Electric Storage (peak) | Electric Storage (off peak) | Heat Pump (Standard) | Heat Pump (off-peak) | Solar electric (Standard) | Gas storage | Gas Instantaneous | Solar Gas
Electric - Resistance (Panel) | Evaporative | 1.6403 | 1.5066 | 0.86722 | 0.84697 | 0.59664 | 1.3689 | 1.2467 | 0.56259
| HP - Ducted < 3 stars (< 2.25) | 2.721 | 2.6015 | 1.9498 | 1.9354 | 1.6821 | 2.4636 | 2.3396 | 1.6491
| HP - Ducted < 4.5 stars (< 3) | 2.6263 | 2.5068 | 1.855 | 1.8407 | 1.5874 | 2.3689 | 2.2449 | 1.5544
0 | HP - Ducted < 6 stars (< 3.75) | 2.4842 | 2.3647 | 1.713 | 1.6986 | 1.4453 | 2.2268 | 2.1028 | 1.4123
| HP - Ducted ≥ 6 stars (≥ 3.75) | 2.3421 | 2.2226 | 1.5709 | 1.5565 | 1.3032 | 2.0847 | 1.9607 | 1.2702
| HP - Non-Ducted < 3 stars (< 2.25) | 2.521 | 2.3991 | 1.749 | 1.7338 | 1.4818 | 2.2613 | 2.1377 | 1.4488
| HP - Non-Ducted < 4.5 stars (< 3) | 2.4406 | 2.3186 | 1.6686 | 1.6534 | 1.4014 | 2.1808 | 2.0573 | 1.3684
| HP - Non-Ducted < 6 stars (< 3.75) | 2.3199 | 2.198 | 1.548 | 1.5327 | 1.2807 | 2.0602 | 1.9366 | 1.2478
| HP - Non-Ducted ≥ 6 stars (≥ 3.75) | 2.1993 | 2.0774 | 1.4273 | 1.4121 | 1.1601 | 1.9396 | 1.816 | 1.1271
| Other or None Specified | 2.721 | 2.6015 | 1.9498 | 1.9354 | 1.6821 | 2.4636 | 2.3396 | 1.6491
Wood Heater | Evaporative | 1.5744 | 1.44 | 0.80094 | 0.78023 | 0.52845 | 1.3025 | 1.1803 | 0.49444
| HP - Ducted < 3 stars (< 2.25) | 2.6544 | 2.5369 | 1.883 | 1.8693 | 1.6152 | 2.3987 | 2.2744 | 1.5825
| HP - Ducted < 4.5 stars (< 3) | 2.5597 | 2.4422 | 1.7882 | 1.7746 | 1.5205 | 2.304 | 2.1797 | 1.4877
0 | HP - Ducted < 6 stars (< 3.75) | 2.4176 | 2.3001 | 1.6462 | 1.6326 | 1.3784 | 2.1619 | 2.0376 | 1.3457
| HP - Ducted ≥ 6 stars (≥ 3.75) | 2.2755 | 2.158 | 1.5041 | 1.4905 | 1.2363 | 2.0198 | 1.8955 | 1.2036
| HP - Non-Ducted < 3 stars (< 2.25) | 2.4544 | 2.3341 | 1.6821 | 1.6675 | 1.415 | 2.1962 | 2.0722 | 1.3821
| HP - Non-Ducted < 4.5 stars (< 3) | 2.374 | 2.2537 | 1.6017 | 1.5871 | 1.3345 | 2.1157 | 1.9918 | 1.3017
| HP - Non-Ducted < 6 stars (< 3.75) | 2.2533 | 2.1331 | 1.4811 | 1.4664 | 1.2139 | 1.9951 | 1.8712 | 1.181
| HP - Non-Ducted ≥ 6 stars (≥ 3.75) | 2.1327 | 2.0124 | 1.3604 | 1.3458 | 1.0932 | 1.8744 | 1.7505 | 1.0604
| Other or None Specified | 2.6544 | 2.5369 | 1.883 | 1.8693 | 1.6152 | 2.3987 | 2.2744 | 1.5825
Electric - Resistance (Slab) | Evaporative | 1.6993 | 1.5686 | 0.92675 | 0.90724 | 0.65768 | 1.4304 | 1.3074 | 0.62368
| HP - Ducted < 3 stars (< 2.25) | 2.7813 | 2.6659 | 2.0112 | 1.9984 | 1.7439 | 2.5277 | 2.4033 | 1.7112
| HP - Ducted < 4.5 stars (< 3) | 2.6866 | 2.5712 | 1.9165 | 1.9036 | 1.6492 | 2.433 | 2.3086 | 1.6165
0 | HP - Ducted < 6 stars (< 3.75) | 2.5445 | 2.4291 | 1.7744 | 1.7616 | 1.5071 | 2.2909 | 2.1665 | 1.4745
| HP - Ducted ≥ 6 stars (≥ 3.75) | 2.4024 | 2.287 | 1.6323 | 1.6195 | 1.3651 | 2.1489 | 2.0244 | 1.3324
| HP - Non-Ducted < 3 stars (< 2.25) | 2.581 | 2.463 | 1.8101 | 1.7962 | 1.5429 | 2.3249 | 2.2008 | 1.5102
| HP - Non-Ducted < 4.5 stars (< 3) | 2.5006 | 2.3826 | 1.7296 | 1.7158 | 1.4625 | 2.2445 | 2.1203 | 1.4298
| HP - Non-Ducted < 6 stars (< 3.75) | 2.3799 | 2.2619 | 1.609 | 1.5951 | 1.3418 | 2.1238 | 1.9997 | 1.3091
| HP - Non-Ducted ≥ 6 stars (≥ 3.75) | 2.2593 | 2.1413 | 1.4883 | 1.4745 | 1.2212 | 2.0032 | 1.8791 | 1.1885
| Other or None Specified | 2.7813 | 2.6659 | 2.0112 | 1.9984 | 1.7439 | 2.5277 | 2.4033 | 1.7112
Other or None Specified | Evaporative | 1.5599 | 1.4243 | 0.78636 | 0.76541 | 0.51336 | 1.2872 | 1.1652 | 0.47937
| HP - Ducted < 3 stars (< 2.25) | 2.3921 | 2.2691 | 1.6193 | 1.6036 | 1.3522 | 2.1314 | 2.0077 | 1.319
| HP - Ducted < 4.5 stars (< 3) | 2.2974 | 2.1744 | 1.5245 | 1.5088 | 1.2575 | 2.0367 | 1.9129 | 1.2243
0 | HP - Ducted < 6 stars (< 3.75) | 2.1553 | 2.0323 | 1.3825 | 1.3668 | 1.1154 | 1.8946 | 1.7709 | 1.0822
| HP - Ducted ≥ 6 stars (≥ 3.75) | 2.0132 | 1.8902 | 1.2404 | 1.2247 | 0.97331 | 1.7525 | 1.6288 | 0.94013
| HP - Non-Ducted < 3 stars (< 2.25) | 2.2294 | 2.1044 | 1.457 | 1.4403 | 1.1891 | 1.9668 | 1.8434 | 1.1558
| HP - Non-Ducted < 4.5 stars (< 3) | 2.149 | 2.024 | 1.3765 | 1.3599 | 1.1087 | 1.8864 | 1.763 | 1.0754
| HP - Non-Ducted < 6 stars (< 3.75) | 2.0284 | 1.9033 | 1.2559 | 1.2392 | 0.98808 | 1.7658 | 1.6423 | 0.95478
| HP - Non-Ducted ≥ 6 stars (≥ 3.75) | 1.9077 | 1.7827 | 1.1353 | 1.1186 | 0.86744 | 1.6451 | 1.5217 | 0.83413
| Other or None Specified | 2.3921 | 2.2691 | 1.6193 | 1.6036 | 1.3522 | 2.1314 | 2.0077 | 1.319
Swimming Pool Pump
| Star | MJ PV/1000L | kW PV/1000L | kW PV / 40,000
| 1 | 160.7072 | 0.026799 | 1.072 |  | Note: For Option 2 Need to select a base case (eg, 5 Stars)
| 1.5 | 135.7449 | 0.022637 | 0.90546 |  | Requirement = difference between 5 stars and selected star rating
| 2 | 118.0339 | 0.019683 | 0.78733
| 2.5 | 104.2962 | 0.017392 | 0.69569
| 3 | 93.0716 | 0.01552 | 0.62082
| 3.5 | 83.5814 | 0.013938 | 0.55752
| 4 | 75.3606 | 0.012567 | 0.50268
| 4.5 | 68.1094 | 0.011358 | 0.45431
| 5 | 61.6229 | 0.010276 | 0.41105
| 5.5 | 55.7552 | 0.0092976 | 0.37191
| 6 | 50.3984 | 0.0084044 | 0.33617
| 6.5 | 45.4706 | 0.0075826 | 0.3033
| 7 | 40.9082 | 0.0068218 | 0.27287
| 7.5 | 36.6607 | 0.0061135 | 0.24454
| 8 | 32.6874 | 0.0054509 | 0.21804
| 8.5 | 28.9551 | 0.0048285 | 0.19314
| 9 | 25.4361 | 0.0042417 | 0.16967
| 9.5 | 22.1075 | 0.0036866 | 0.14746
| 10 | 18.9497 | 0.00316 | 0.1264
| Spa Pump |  |  |  |  | Note: For Option 2 Need to select a base case (eg, 50% of ZNSC)
| Star | MJ PV/100 L | kW PV/100L | kW PV/4000L |  | Requirement = % * Reuirement for ZNSC
| Any | 190.2616 | 0.031728 | 1.2691

## 4-NSW (hidden)
NCC Climate Zone |  | 4 | GAS HEATING TYPES |  |  |  |  | State | NSW
Col 1 | Col 2 | Col 3 | Col 4 | Col 5 | Col 6 | Col 7 | Col 8 | Col 9 | Col 10
Main Type of Heater | Main type of Cooler | Electric Storage (peak) | Electric Storage (off peak) | Heat Pump (Standard) | Heat Pump (off-peak) | Solar electric (Standard) | Gas storage | Gas Instantaneous | Solar Gas
Gas - Ducted | Evaporative | 3.9255 | 2.9406 | 2.2358 | 1.955 | 2.0942 | 3.7566 | 3.3217 | 1.7502
(includes Hydronic) | HP - Ducted < 3 stars (< 2.25) | 4.495 | 3.5417 | 2.8295 | 2.5599 | 2.6845 | 4.3301 | 3.9111 | 2.3474
< 3Stars | HP - Ducted < 4.5 stars (< 3) | 4.4295 | 3.4762 | 2.764 | 2.4944 | 2.619 | 4.2646 | 3.8456 | 2.2819
0 | HP - Ducted < 6 stars (< 3.75) | 4.3313 | 3.378 | 2.6658 | 2.3962 | 2.5208 | 4.1664 | 3.7474 | 2.1837
| HP - Ducted ≥ 6 stars (≥ 3.75) | 4.2331 | 3.2798 | 2.5676 | 2.298 | 2.4226 | 4.0682 | 3.6492 | 2.0855
| HP - Non-Ducted < 3 stars (< 2.25) | 4.3771 | 3.4201 | 2.7119 | 2.4356 | 2.565 | 4.2096 | 3.789 | 2.2248
| HP - Non-Ducted < 4.5 stars (< 3) | 4.3226 | 3.3656 | 2.6574 | 2.3812 | 2.5106 | 4.1551 | 3.7345 | 2.1704
| HP - Non-Ducted < 6 stars (< 3.75) | 4.2409 | 3.2839 | 2.5757 | 2.2994 | 2.4288 | 4.0734 | 3.6528 | 2.0886
| HP - Non-Ducted ≥ 6 stars (≥ 3.75) | 4.1592 | 3.2022 | 2.494 | 2.2177 | 2.3471 | 3.9917 | 3.5711 | 2.0069
| Other or None Specified | 4.495 | 3.5417 | 2.8295 | 2.5599 | 2.6845 | 4.3301 | 3.9111 | 2.3474
Gas - Ducted | Evaporative | 3.777 | 2.7921 | 2.0873 | 1.8065 | 1.9457 | 3.6081 | 3.1732 | 1.6017
(includes Hydronic) | HP - Ducted < 3 stars (< 2.25) | 4.3465 | 3.3932 | 2.681 | 2.4114 | 2.536 | 4.1816 | 3.7626 | 2.1989
< 4.5Stars | HP - Ducted < 4.5 stars (< 3) | 4.2811 | 3.3277 | 2.6155 | 2.3459 | 2.4705 | 4.1161 | 3.6971 | 2.1334
0 | HP - Ducted < 6 stars (< 3.75) | 4.1828 | 3.2295 | 2.5173 | 2.2477 | 2.3723 | 4.0179 | 3.5989 | 2.0352
| HP - Ducted ≥ 6 stars (≥ 3.75) | 4.0846 | 3.1313 | 2.4191 | 2.1495 | 2.2741 | 3.9197 | 3.5007 | 1.937
| HP - Non-Ducted < 3 stars (< 2.25) | 4.2286 | 3.2716 | 2.5634 | 2.2871 | 2.4165 | 4.0611 | 3.6405 | 2.0763
| HP - Non-Ducted < 4.5 stars (< 3) | 4.1741 | 3.2171 | 2.5089 | 2.2327 | 2.3621 | 4.0066 | 3.586 | 2.0219
| HP - Non-Ducted < 6 stars (< 3.75) | 4.0924 | 3.1354 | 2.4272 | 2.1509 | 2.2803 | 3.9249 | 3.5043 | 1.9401
| HP - Non-Ducted ≥ 6 stars (≥ 3.75) | 4.0107 | 3.0537 | 2.3455 | 2.0692 | 2.1986 | 3.8432 | 3.4226 | 1.8584
| Other or None Specified | 4.3465 | 3.3932 | 2.681 | 2.4114 | 2.536 | 4.1816 | 3.7626 | 2.1989
Gas - Ducted | Evaporative | 3.5542 | 2.5693 | 1.8645 | 1.5838 | 1.723 | 3.3853 | 2.9505 | 1.379
(includes Hydronic) | HP - Ducted < 3 stars (< 2.25) | 4.1238 | 3.1705 | 2.4582 | 2.1886 | 2.3133 | 3.9589 | 3.5398 | 1.9762
< 6Stars | HP - Ducted < 4.5 stars (< 3) | 4.0583 | 3.105 | 2.3928 | 2.1232 | 2.2478 | 3.8934 | 3.4744 | 1.9107
0 | HP - Ducted < 6 stars (< 3.75) | 3.9601 | 3.0068 | 2.2945 | 2.025 | 2.1496 | 3.7952 | 3.3761 | 1.8125
| HP - Ducted ≥ 6 stars (≥ 3.75) | 3.8619 | 2.9086 | 2.1963 | 1.9267 | 2.0514 | 3.697 | 3.2779 | 1.7143
| HP - Non-Ducted < 3 stars (< 2.25) | 4.0058 | 3.0489 | 2.3407 | 2.0644 | 2.1938 | 3.8384 | 3.4177 | 1.8536
| HP - Non-Ducted < 4.5 stars (< 3) | 3.9513 | 2.9944 | 2.2862 | 2.0099 | 2.1393 | 3.7839 | 3.3633 | 1.7991
| HP - Non-Ducted < 6 stars (< 3.75) | 3.8696 | 2.9127 | 2.2045 | 1.9282 | 2.0576 | 3.7022 | 3.2815 | 1.7174
| HP - Non-Ducted ≥ 6 stars (≥ 3.75) | 3.7879 | 2.831 | 2.1228 | 1.8465 | 1.9759 | 3.6205 | 3.1998 | 1.6357
| Other or None Specified | 4.1238 | 3.1705 | 2.4582 | 2.1886 | 2.3133 | 3.9589 | 3.5398 | 1.9762
Gas - Ducted | Evaporative | 3.3315 | 2.3466 | 1.6418 | 1.361 | 1.5002 | 3.1626 | 2.7277 | 1.1562
(includes Hydronic) | HP - Ducted < 3 stars (< 2.25) | 3.901 | 2.9477 | 2.2355 | 1.9659 | 2.0905 | 3.7361 | 3.3171 | 1.7534
≥ 6Stars | HP - Ducted < 4.5 stars (< 3) | 3.8356 | 2.8822 | 2.17 | 1.9004 | 2.025 | 3.6706 | 3.2516 | 1.6879
0 | HP - Ducted < 6 stars (< 3.75) | 3.7373 | 2.784 | 2.0718 | 1.8022 | 1.9268 | 3.5724 | 3.1534 | 1.5897
| HP - Ducted ≥ 6 stars (≥ 3.75) | 3.6391 | 2.6858 | 1.9736 | 1.704 | 1.8286 | 3.4742 | 3.0552 | 1.4915
| HP - Non-Ducted < 3 stars (< 2.25) | 3.7831 | 2.8261 | 2.1179 | 1.8416 | 1.971 | 3.6156 | 3.195 | 1.6308
| HP - Non-Ducted < 4.5 stars (< 3) | 3.7286 | 2.7716 | 2.0634 | 1.7872 | 1.9166 | 3.5611 | 3.1405 | 1.5764
| HP - Non-Ducted < 6 stars (< 3.75) | 3.6469 | 2.6899 | 1.9817 | 1.7055 | 1.8348 | 3.4794 | 3.0588 | 1.4946
| HP - Non-Ducted ≥ 6 stars (≥ 3.75) | 3.5652 | 2.6082 | 1.9 | 1.6237 | 1.7531 | 3.3977 | 2.9771 | 1.4129
| Other or None Specified | 3.901 | 2.9477 | 2.2355 | 1.9659 | 2.0905 | 3.7361 | 3.3171 | 1.7534
Gas - Non Ducted | Evaporative | 3.5418 | 2.542 | 1.8801 | 1.579 | 1.7322 | 3.342 | 2.9127 | 1.3848
| HP - Ducted < 3 stars (< 2.25) | 4.1162 | 3.147 | 2.4609 | 2.1801 | 2.3111 | 3.9293 | 3.5121 | 1.9847
< 3Stars | HP - Ducted < 4.5 stars (< 3) | 4.0507 | 3.0816 | 2.3954 | 2.1146 | 2.2457 | 3.8638 | 3.4466 | 1.9193
0 | HP - Ducted < 6 stars (< 3.75) | 3.9525 | 2.9833 | 2.2972 | 2.0164 | 2.1475 | 3.7656 | 3.3484 | 1.821
| HP - Ducted ≥ 6 stars (≥ 3.75) | 3.8543 | 2.8851 | 2.199 | 1.9182 | 2.0492 | 3.6674 | 3.2502 | 1.7228
| HP - Non-Ducted < 3 stars (< 2.25) | 4.0012 | 3.024 | 2.34 | 2.0604 | 2.1904 | 3.8074 | 3.3907 | 1.8634
| HP - Non-Ducted < 4.5 stars (< 3) | 3.9467 | 2.9696 | 2.2856 | 2.006 | 2.1359 | 3.7529 | 3.3362 | 1.809
| HP - Non-Ducted < 6 stars (< 3.75) | 3.865 | 2.8879 | 2.2039 | 1.9243 | 2.0542 | 3.6712 | 3.2545 | 1.7273
| HP - Non-Ducted ≥ 6 stars (≥ 3.75) | 3.7833 | 2.8062 | 2.1221 | 1.8425 | 1.9725 | 3.5895 | 3.1728 | 1.6456
| Other or None Specified | 4.1162 | 3.147 | 2.4609 | 2.1801 | 2.3111 | 3.9293 | 3.5121 | 1.9847
Gas - Non Ducted | Evaporative | 3.4665 | 2.4667 | 1.8048 | 1.5037 | 1.657 | 3.2667 | 2.8374 | 1.3095
| HP - Ducted < 3 stars (< 2.25) | 4.0409 | 3.0717 | 2.3856 | 2.1048 | 2.2358 | 3.854 | 3.4368 | 1.9094
< 4.5Stars | HP - Ducted < 4.5 stars (< 3) | 3.9754 | 3.0063 | 2.3201 | 2.0393 | 2.1704 | 3.7885 | 3.3713 | 1.844
0 | HP - Ducted < 6 stars (< 3.75) | 3.8772 | 2.9081 | 2.2219 | 1.9411 | 2.0722 | 3.6903 | 3.2731 | 1.7458
| HP - Ducted ≥ 6 stars (≥ 3.75) | 3.779 | 2.8098 | 2.1237 | 1.8429 | 1.974 | 3.5921 | 3.1749 | 1.6475
| HP - Non-Ducted < 3 stars (< 2.25) | 3.9259 | 2.9488 | 2.2647 | 1.9851 | 2.1151 | 3.7321 | 3.3154 | 1.7882
| HP - Non-Ducted < 4.5 stars (< 3) | 3.8714 | 2.8943 | 2.2103 | 1.9307 | 2.0606 | 3.6776 | 3.2609 | 1.7337
| HP - Non-Ducted < 6 stars (< 3.75) | 3.7897 | 2.8126 | 2.1286 | 1.849 | 1.9789 | 3.5959 | 3.1792 | 1.652
| HP - Non-Ducted ≥ 6 stars (≥ 3.75) | 3.708 | 2.7309 | 2.0469 | 1.7673 | 1.8972 | 3.5142 | 3.0975 | 1.5703
| Other or None Specified | 4.0409 | 3.0717 | 2.3856 | 2.1048 | 2.2358 | 3.854 | 3.4368 | 1.9094
Gas - Non Ducted | Evaporative | 3.3536 | 2.3538 | 1.6919 | 1.3907 | 1.544 | 3.1537 | 2.7244 | 1.1965
| HP - Ducted < 3 stars (< 2.25) | 3.928 | 2.9588 | 2.2727 | 1.9918 | 2.1229 | 3.7411 | 3.3239 | 1.7965
< 6Stars | HP - Ducted < 4.5 stars (< 3) | 3.8625 | 2.8933 | 2.2072 | 1.9264 | 2.0574 | 3.6756 | 3.2584 | 1.731
0 | HP - Ducted < 6 stars (< 3.75) | 3.7643 | 2.7951 | 2.109 | 1.8281 | 1.9592 | 3.5774 | 3.1602 | 1.6328
| HP - Ducted ≥ 6 stars (≥ 3.75) | 3.6661 | 2.6969 | 2.0108 | 1.7299 | 1.861 | 3.4792 | 3.062 | 1.5346
| HP - Non-Ducted < 3 stars (< 2.25) | 3.813 | 2.8358 | 2.1518 | 1.8722 | 2.0022 | 3.6192 | 3.2025 | 1.6752
| HP - Non-Ducted < 4.5 stars (< 3) | 3.7585 | 2.7813 | 2.0973 | 1.8177 | 1.9477 | 3.5647 | 3.148 | 1.6207
| HP - Non-Ducted < 6 stars (< 3.75) | 3.6768 | 2.6996 | 2.0156 | 1.736 | 1.866 | 3.483 | 3.0663 | 1.539
| HP - Non-Ducted ≥ 6 stars (≥ 3.75) | 3.5951 | 2.6179 | 1.9339 | 1.6543 | 1.7843 | 3.4013 | 2.9846 | 1.4573
| Other or None Specified | 3.928 | 2.9588 | 2.2727 | 1.9918 | 2.1229 | 3.7411 | 3.3239 | 1.7965
Gas - Non Ducted | Evaporative | 3.2407 | 2.2409 | 1.579 | 1.2778 | 1.4311 | 3.0408 | 2.6115 | 1.0836
| HP - Ducted < 3 stars (< 2.25) | 3.815 | 2.8459 | 2.1597 | 1.8789 | 2.01 | 3.6281 | 3.211 | 1.6836
≥ 6Stars | HP - Ducted < 4.5 stars (< 3) | 3.7496 | 2.7804 | 2.0943 | 1.8134 | 1.9445 | 3.5627 | 3.1455 | 1.6181
0 | HP - Ducted < 6 stars (< 3.75) | 3.6514 | 2.6822 | 1.996 | 1.7152 | 1.8463 | 3.4645 | 3.0473 | 1.5199
| HP - Ducted ≥ 6 stars (≥ 3.75) | 3.5531 | 2.584 | 1.8978 | 1.617 | 1.7481 | 3.3662 | 2.9491 | 1.4217
| HP - Non-Ducted < 3 stars (< 2.25) | 3.7 | 2.7229 | 2.0389 | 1.7593 | 1.8892 | 3.5062 | 3.0895 | 1.5623
| HP - Non-Ducted < 4.5 stars (< 3) | 3.6456 | 2.6684 | 1.9844 | 1.7048 | 1.8348 | 3.4518 | 3.0351 | 1.5078
| HP - Non-Ducted < 6 stars (< 3.75) | 3.5639 | 2.5867 | 1.9027 | 1.6231 | 1.7531 | 3.3701 | 2.9534 | 1.4261
| HP - Non-Ducted ≥ 6 stars (≥ 3.75) | 3.4822 | 2.505 | 1.821 | 1.5414 | 1.6714 | 3.2884 | 2.8717 | 1.3444
| Other or None Specified | 3.815 | 2.8459 | 2.1597 | 1.8789 | 2.01 | 3.6281 | 3.211 | 1.6836
NCC Climate Zone |  | 4 | HEAT PUMP HEATING TYPES |  |  |  |  | State | NSW
Col 1 | Col 2 | Col 3 | Col 4 | Col 5 | Col 6 | Col 7 | Col 8 | Col 9 | Col 10
Main Type of Heater | Main type of Cooler | Electric Storage (peak) | Electric Storage (off peak) | Heat Pump (Standard) | Heat Pump (off-peak) | Solar electric (Standard) | Gas storage | Gas Instantaneous | Solar Gas
Heat Pump - Ducted | Evaporative | 2.9497 | 1.8945 | 1.333 | 1.0287 | 1.1916 | 2.6502 | 2.2453 | 0.85684
| HP - Ducted < 3 stars (< 2.25) | 3.5095 | 2.4967 | 1.8965 | 1.5971 | 1.7485 | 3.2518 | 2.8483 | 1.4216
< 3 Stars (< 2.25) | HP - Ducted < 4.5 stars (< 3) | 3.4441 | 2.4312 | 1.831 | 1.5317 | 1.683 | 3.1863 | 2.7828 | 1.3561
0 | HP - Ducted < 6 stars (< 3.75) | 3.3459 | 2.333 | 1.7328 | 1.4335 | 1.5848 | 3.0881 | 2.6846 | 1.2579
| HP - Ducted ≥ 6 stars (≥ 3.75) | 3.2476 | 2.2348 | 1.6346 | 1.3352 | 1.4866 | 2.9899 | 2.5864 | 1.1597
| HP - Non-Ducted < 3 stars (< 2.25) | 3.3976 | 2.3732 | 1.7816 | 1.4762 | 1.6294 | 3.1298 | 2.7274 | 1.3128
| HP - Non-Ducted < 4.5 stars (< 3) | 3.3432 | 2.3187 | 1.7271 | 1.4217 | 1.5749 | 3.0753 | 2.6729 | 1.2583
| HP - Non-Ducted < 6 stars (< 3.75) | 3.2614 | 2.237 | 1.6454 | 1.34 | 1.4932 | 2.9936 | 2.5912 | 1.1766
| HP - Non-Ducted ≥ 6 stars (≥ 3.75) | 3.1797 | 2.1553 | 1.5637 | 1.2583 | 1.4115 | 2.9119 | 2.5095 | 1.0949
| Other or None Specified | 3.5095 | 2.4967 | 1.8965 | 1.5971 | 1.7485 | 3.2518 | 2.8483 | 1.4216
Heat Pump - Ducted | Evaporative | 2.9027 | 1.8475 | 1.286 | 0.98167 | 1.1446 | 2.6033 | 2.1983 | 0.80986
| HP - Ducted < 3 stars (< 2.25) | 3.4626 | 2.4497 | 1.8495 | 1.5502 | 1.7015 | 3.2048 | 2.8013 | 1.3746
< 4.5 Stars (< 3.0) | HP - Ducted < 4.5 stars (< 3) | 3.3971 | 2.3842 | 1.7841 | 1.4847 | 1.636 | 3.1393 | 2.7358 | 1.3091
0 | HP - Ducted < 6 stars (< 3.75) | 3.2989 | 2.286 | 1.6858 | 1.3865 | 1.5378 | 3.0411 | 2.6376 | 1.2109
| HP - Ducted ≥ 6 stars (≥ 3.75) | 3.2007 | 2.1878 | 1.5876 | 1.2883 | 1.4396 | 2.9429 | 2.5394 | 1.1127
| HP - Non-Ducted < 3 stars (< 2.25) | 3.3506 | 2.3262 | 1.7346 | 1.4292 | 1.5824 | 3.0828 | 2.6804 | 1.2658
| HP - Non-Ducted < 4.5 stars (< 3) | 3.2962 | 2.2717 | 1.6801 | 1.3747 | 1.5279 | 3.0283 | 2.6259 | 1.2113
| HP - Non-Ducted < 6 stars (< 3.75) | 3.2145 | 2.19 | 1.5984 | 1.293 | 1.4462 | 2.9466 | 2.5442 | 1.1296
| HP - Non-Ducted ≥ 6 stars (≥ 3.75) | 3.1328 | 2.1083 | 1.5167 | 1.2113 | 1.3645 | 2.8649 | 2.4625 | 1.0479
| Other or None Specified | 3.4626 | 2.4497 | 1.8495 | 1.5502 | 1.7015 | 3.2048 | 2.8013 | 1.3746
Heat Pump - Ducted | Evaporative | 2.8323 | 1.777 | 1.2155 | 0.9112 | 1.0741 | 2.5328 | 2.1279 | 0.73939
| HP - Ducted < 3 stars (< 2.25) | 3.3921 | 2.3792 | 1.7791 | 1.4797 | 1.631 | 3.1343 | 2.7309 | 1.3041
< 6 Stars (< 3.75) | HP - Ducted < 4.5 stars (< 3) | 3.3266 | 2.3137 | 1.7136 | 1.4142 | 1.5655 | 3.0688 | 2.6654 | 1.2387
0 | HP - Ducted < 6 stars (< 3.75) | 3.2284 | 2.2155 | 1.6154 | 1.316 | 1.4673 | 2.9706 | 2.5672 | 1.1405
| HP - Ducted ≥ 6 stars (≥ 3.75) | 3.1302 | 2.1173 | 1.5172 | 1.2178 | 1.3691 | 2.8724 | 2.469 | 1.0422
| HP - Non-Ducted < 3 stars (< 2.25) | 3.2802 | 2.2557 | 1.6641 | 1.3587 | 1.5119 | 3.0123 | 2.61 | 1.1953
| HP - Non-Ducted < 4.5 stars (< 3) | 3.2257 | 2.2012 | 1.6096 | 1.3042 | 1.4575 | 2.9579 | 2.5555 | 1.1409
| HP - Non-Ducted < 6 stars (< 3.75) | 3.144 | 2.1195 | 1.5279 | 1.2225 | 1.3758 | 2.8762 | 2.4738 | 1.0591
| HP - Non-Ducted ≥ 6 stars (≥ 3.75) | 3.0623 | 2.0378 | 1.4462 | 1.1408 | 1.2941 | 2.7945 | 2.3921 | 0.97743
| Other or None Specified | 3.3921 | 2.3792 | 1.7791 | 1.4797 | 1.631 | 3.1343 | 2.7309 | 1.3041
Heat Pump - Ducted | Evaporative | 2.7618 | 1.7065 | 1.145 | 0.84073 | 1.0037 | 2.4623 | 2.0574 | 0.66892
| HP - Ducted < 3 stars (< 2.25) | 3.3216 | 2.3087 | 1.7086 | 1.4092 | 1.5605 | 3.0638 | 2.6604 | 1.2337
≥ 6 Stars (≥ 3.75) | HP - Ducted < 4.5 stars (< 3) | 3.2561 | 2.2433 | 1.6431 | 1.3437 | 1.4951 | 2.9984 | 2.5949 | 1.1682
0 | HP - Ducted < 6 stars (< 3.75) | 3.1579 | 2.145 | 1.5449 | 1.2455 | 1.3968 | 2.9002 | 2.4967 | 1.07
| HP - Ducted ≥ 6 stars (≥ 3.75) | 3.0597 | 2.0468 | 1.4467 | 1.1473 | 1.2986 | 2.8019 | 2.3985 | 0.97178
| HP - Non-Ducted < 3 stars (< 2.25) | 3.2097 | 2.1852 | 1.5936 | 1.2882 | 1.4415 | 2.9419 | 2.5395 | 1.1249
| HP - Non-Ducted < 4.5 stars (< 3) | 3.1552 | 2.1308 | 1.5392 | 1.2338 | 1.387 | 2.8874 | 2.485 | 1.0704
| HP - Non-Ducted < 6 stars (< 3.75) | 3.0735 | 2.0491 | 1.4575 | 1.1521 | 1.3053 | 2.8057 | 2.4033 | 0.98867
| HP - Non-Ducted ≥ 6 stars (≥ 3.75) | 2.9918 | 1.9673 | 1.3757 | 1.0704 | 1.2236 | 2.724 | 2.3216 | 0.90696
| Other or None Specified | 3.3216 | 2.3087 | 1.7086 | 1.4092 | 1.5605 | 3.0638 | 2.6604 | 1.2337
Heat Pump - Non Ducted | Evaporative | 2.8622 | 1.8044 | 1.2602 | 0.94825 | 1.1154 | 2.5555 | 2.15 | 0.77657
| HP - Ducted < 3 stars (< 2.25) | 3.4234 | 2.405 | 1.8163 | 1.5118 | 1.6656 | 3.1577 | 2.7567 | 1.3484
< 3 Stars (< 2.25) | HP - Ducted < 4.5 stars (< 3) | 3.3579 | 2.3395 | 1.7508 | 1.4463 | 1.6002 | 3.0923 | 2.6912 | 1.2829
0 | HP - Ducted < 6 stars (< 3.75) | 3.2597 | 2.2413 | 1.6526 | 1.3481 | 1.502 | 2.9941 | 2.593 | 1.1847
| HP - Ducted ≥ 6 stars (≥ 3.75) | 3.1615 | 2.1431 | 1.5544 | 1.2499 | 1.4037 | 2.8958 | 2.4948 | 1.0865
| HP - Non-Ducted < 3 stars (< 2.25) | 3.3121 | 2.2805 | 1.7003 | 1.3998 | 1.5454 | 3.0353 | 2.6356 | 1.2387
| HP - Non-Ducted < 4.5 stars (< 3) | 3.2576 | 2.226 | 1.6458 | 1.3453 | 1.4909 | 2.9809 | 2.5811 | 1.1842
| HP - Non-Ducted < 6 stars (< 3.75) | 3.1759 | 2.1443 | 1.5641 | 1.2636 | 1.4092 | 2.8991 | 2.4994 | 1.1025
| HP - Non-Ducted ≥ 6 stars (≥ 3.75) | 3.0942 | 2.0626 | 1.4824 | 1.1819 | 1.3275 | 2.8174 | 2.4177 | 1.0208
| Other or None Specified | 3.4234 | 2.405 | 1.8163 | 1.5118 | 1.6656 | 3.1577 | 2.7567 | 1.3484
Heat Pump - Non Ducted | Evaporative | 2.8231 | 1.7653 | 1.2211 | 0.90913 | 1.0763 | 2.5164 | 2.1109 | 0.73745
| HP - Ducted < 3 stars (< 2.25) | 3.3843 | 2.3659 | 1.7772 | 1.4727 | 1.6265 | 3.1186 | 2.7176 | 1.3093
< 4.5 Stars (< 3.0) | HP - Ducted < 4.5 stars (< 3) | 3.3188 | 2.3004 | 1.7117 | 1.4072 | 1.5611 | 3.0532 | 2.6521 | 1.2438
0 | HP - Ducted < 6 stars (< 3.75) | 3.2206 | 2.2022 | 1.6135 | 1.309 | 1.4628 | 2.9549 | 2.5539 | 1.1456
| HP - Ducted ≥ 6 stars (≥ 3.75) | 3.1224 | 2.104 | 1.5153 | 1.2108 | 1.3646 | 2.8567 | 2.4557 | 1.0474
| HP - Non-Ducted < 3 stars (< 2.25) | 3.2729 | 2.2413 | 1.6612 | 1.3607 | 1.5063 | 2.9962 | 2.5965 | 1.1995
| HP - Non-Ducted < 4.5 stars (< 3) | 3.2185 | 2.1869 | 1.6067 | 1.3062 | 1.4518 | 2.9417 | 2.542 | 1.1451
| HP - Non-Ducted < 6 stars (< 3.75) | 3.1368 | 2.1052 | 1.525 | 1.2245 | 1.3701 | 2.86 | 2.4603 | 1.0634
| HP - Non-Ducted ≥ 6 stars (≥ 3.75) | 3.0551 | 2.0235 | 1.4433 | 1.1428 | 1.2884 | 2.7783 | 2.3786 | 0.98166
| Other or None Specified | 3.3843 | 2.3659 | 1.7772 | 1.4727 | 1.6265 | 3.1186 | 2.7176 | 1.3093
Heat Pump - Non Ducted | Evaporative | 2.7644 | 1.7066 | 1.1624 | 0.85046 | 1.0176 | 2.4577 | 2.0523 | 0.67878
| HP - Ducted < 3 stars (< 2.25) | 3.3256 | 2.3072 | 1.7185 | 1.414 | 1.5679 | 3.06 | 2.6589 | 1.2506
< 6 Stars (< 3.75) | HP - Ducted < 4.5 stars (< 3) | 3.2601 | 2.2417 | 1.6531 | 1.3485 | 1.5024 | 2.9945 | 2.5935 | 1.1852
0 | HP - Ducted < 6 stars (< 3.75) | 3.1619 | 2.1435 | 1.5549 | 1.2503 | 1.4042 | 2.8963 | 2.4952 | 1.0869
| HP - Ducted ≥ 6 stars (≥ 3.75) | 3.0637 | 2.0453 | 1.4566 | 1.1521 | 1.306 | 2.7981 | 2.397 | 0.98873
| HP - Non-Ducted < 3 stars (< 2.25) | 3.2143 | 2.1827 | 1.6025 | 1.302 | 1.4476 | 2.9375 | 2.5378 | 1.1409
| HP - Non-Ducted < 4.5 stars (< 3) | 3.1598 | 2.1282 | 1.548 | 1.2476 | 1.3931 | 2.8831 | 2.4833 | 1.0864
| HP - Non-Ducted < 6 stars (< 3.75) | 3.0781 | 2.0465 | 1.4663 | 1.1659 | 1.3114 | 2.8014 | 2.4016 | 1.0047
| HP - Non-Ducted ≥ 6 stars (≥ 3.75) | 2.9964 | 1.9648 | 1.3846 | 1.0841 | 1.2297 | 2.7197 | 2.3199 | 0.92299
| Other or None Specified | 3.3256 | 2.3072 | 1.7185 | 1.414 | 1.5679 | 3.06 | 2.6589 | 1.2506
Heat Pump - Non Ducted | Evaporative | 2.7057 | 1.648 | 1.1038 | 0.79179 | 0.95892 | 2.399 | 1.9936 | 0.62011
| HP - Ducted < 3 stars (< 2.25) | 3.2669 | 2.2485 | 1.6599 | 1.3553 | 1.5092 | 3.0013 | 2.6003 | 1.192
≥ 6 Stars (≥ 3.75) | HP - Ducted < 4.5 stars (< 3) | 3.2015 | 2.183 | 1.5944 | 1.2899 | 1.4437 | 2.9358 | 2.5348 | 1.1265
0 | HP - Ducted < 6 stars (< 3.75) | 3.1032 | 2.0848 | 1.4962 | 1.1917 | 1.3455 | 2.8376 | 2.4366 | 1.0283
| HP - Ducted ≥ 6 stars (≥ 3.75) | 3.005 | 1.9866 | 1.398 | 1.0935 | 1.2473 | 2.7394 | 2.3384 | 0.93006
| HP - Non-Ducted < 3 stars (< 2.25) | 3.1556 | 2.124 | 1.5439 | 1.2434 | 1.3889 | 2.8789 | 2.4791 | 1.0822
| HP - Non-Ducted < 4.5 stars (< 3) | 3.1011 | 2.0695 | 1.4894 | 1.1889 | 1.3345 | 2.8244 | 2.4247 | 1.0277
| HP - Non-Ducted < 6 stars (< 3.75) | 3.0194 | 1.9878 | 1.4077 | 1.1072 | 1.2528 | 2.7427 | 2.343 | 0.94603
| HP - Non-Ducted ≥ 6 stars (≥ 3.75) | 2.9377 | 1.9061 | 1.326 | 1.0255 | 1.171 | 2.661 | 2.2612 | 0.86432
| Other or None Specified | 3.2669 | 2.2485 | 1.6599 | 1.3553 | 1.5092 | 3.0013 | 2.6003 | 1.192
NCC Climate Zone |  | 4 | OTHER HEATING TYPES |  |  |  |  | State | NSW
Col 1 | Col 2 | Col 3 | Col 4 | Col 5 | Col 6 | Col 7 | Col 8 | Col 9 | Col 10
Main Type of Heater | Main type of Cooler | Electric Storage (peak) | Electric Storage (off peak) | Heat Pump (Standard) | Heat Pump (off-peak) | Solar electric (Standard) | Gas storage | Gas Instantaneous | Solar Gas
Electric - Resistance (Panel) | Evaporative | 4.1024 | 3.1212 | 2.4159 | 2.1281 | 2.2742 | 3.9313 | 3.4969 | 1.9232
| HP - Ducted < 3 stars (< 2.25) | 4.8391 | 3.8867 | 3.1788 | 2.9072 | 3.0352 | 4.668 | 4.2519 | 2.6989
| HP - Ducted < 4.5 stars (< 3) | 4.7736 | 3.8213 | 3.1134 | 2.8417 | 2.9697 | 4.6025 | 4.1864 | 2.6334
0 | HP - Ducted < 6 stars (< 3.75) | 4.6754 | 3.7231 | 3.0152 | 2.7435 | 2.8715 | 4.5043 | 4.0882 | 2.5352
| HP - Ducted ≥ 6 stars (≥ 3.75) | 4.5772 | 3.6248 | 2.9169 | 2.6453 | 2.7733 | 4.4061 | 3.99 | 2.437
| HP - Non-Ducted < 3 stars (< 2.25) | 4.6968 | 3.7375 | 3.0313 | 2.7577 | 2.8867 | 4.5198 | 4.1033 | 2.5515
| HP - Non-Ducted < 4.5 stars (< 3) | 4.6424 | 3.683 | 2.9769 | 2.7032 | 2.8322 | 4.4653 | 4.0488 | 2.497
| HP - Non-Ducted < 6 stars (< 3.75) | 4.5606 | 3.6013 | 2.8951 | 2.6215 | 2.7505 | 4.3836 | 3.9671 | 2.4153
| HP - Non-Ducted ≥ 6 stars (≥ 3.75) | 4.4789 | 3.5196 | 2.8134 | 2.5398 | 2.6688 | 4.3019 | 3.8854 | 2.3336
| Other or None Specified | 4.8391 | 3.8867 | 3.1788 | 2.9072 | 3.0352 | 4.668 | 4.2519 | 2.6989
Wood Heater | Evaporative | 3.0996 | 2.0599 | 1.4542 | 1.1562 | 1.3064 | 2.8418 | 2.4275 | 0.98117
| HP - Ducted < 3 stars (< 2.25) | 3.8406 | 2.8582 | 2.2035 | 1.9326 | 2.0603 | 3.6288 | 3.2202 | 1.7437
| HP - Ducted < 4.5 stars (< 3) | 3.7751 | 2.7927 | 2.138 | 1.8672 | 1.9948 | 3.5633 | 3.1547 | 1.6782
0 | HP - Ducted < 6 stars (< 3.75) | 3.6769 | 2.6945 | 2.0398 | 1.7689 | 1.8966 | 3.4651 | 3.0565 | 1.58
| HP - Ducted ≥ 6 stars (≥ 3.75) | 3.5787 | 2.5963 | 1.9416 | 1.6707 | 1.7984 | 3.3669 | 2.9583 | 1.4818
| HP - Non-Ducted < 3 stars (< 2.25) | 3.6973 | 2.7073 | 2.0593 | 1.7815 | 1.9177 | 3.4771 | 3.0677 | 1.5894
| HP - Non-Ducted < 4.5 stars (< 3) | 3.6429 | 2.6528 | 2.0048 | 1.7271 | 1.8632 | 3.4226 | 3.0132 | 1.535
| HP - Non-Ducted < 6 stars (< 3.75) | 3.5612 | 2.5711 | 1.9231 | 1.6453 | 1.7815 | 3.3409 | 2.9315 | 1.4532
| HP - Non-Ducted ≥ 6 stars (≥ 3.75) | 3.4794 | 2.4894 | 1.8414 | 1.5636 | 1.6998 | 3.2592 | 2.8498 | 1.3715
| Other or None Specified | 3.8406 | 2.8582 | 2.2035 | 1.9326 | 2.0603 | 3.6288 | 3.2202 | 1.7437
Electric - Resistance (Slab) | Evaporative | 3.6018 | 2.6088 | 1.9265 | 1.6359 | 1.7825 | 3.4152 | 2.9851 | 1.4314
| HP - Ducted < 3 stars (< 2.25) | 4.3514 | 3.4 | 2.6957 | 2.4289 | 2.5504 | 4.1843 | 3.7672 | 2.2196
| HP - Ducted < 4.5 stars (< 3) | 4.2859 | 3.3345 | 2.6303 | 2.3634 | 2.4849 | 4.1188 | 3.7018 | 2.1541
0 | HP - Ducted < 6 stars (< 3.75) | 4.1877 | 3.2363 | 2.5321 | 2.2652 | 2.3867 | 4.0206 | 3.6035 | 2.0559
| HP - Ducted ≥ 6 stars (≥ 3.75) | 4.0895 | 3.1381 | 2.4338 | 2.167 | 2.2885 | 3.9224 | 3.5053 | 1.9577
| HP - Non-Ducted < 3 stars (< 2.25) | 4.2053 | 3.2487 | 2.5487 | 2.2742 | 2.4016 | 4.0338 | 3.6152 | 2.0676
| HP - Non-Ducted < 4.5 stars (< 3) | 4.1508 | 3.1942 | 2.4943 | 2.2197 | 2.3472 | 3.9793 | 3.5608 | 2.0131
| HP - Non-Ducted < 6 stars (< 3.75) | 4.0691 | 3.1125 | 2.4125 | 2.138 | 2.2654 | 3.8976 | 3.4791 | 1.9314
| HP - Non-Ducted ≥ 6 stars (≥ 3.75) | 3.9874 | 3.0308 | 2.3308 | 2.0563 | 2.1837 | 3.8159 | 3.3974 | 1.8497
| Other or None Specified | 4.3514 | 3.4 | 2.6957 | 2.4289 | 2.5504 | 4.1843 | 3.7672 | 2.2196
Other or None Specified | Evaporative | 2.9497 | 1.8945 | 1.333 | 1.0287 | 1.1916 | 2.6502 | 2.2453 | 0.85684
| HP - Ducted < 3 stars (< 2.25) | 3.5095 | 2.4967 | 1.8965 | 1.5971 | 1.7485 | 3.2518 | 2.8483 | 1.4216
| HP - Ducted < 4.5 stars (< 3) | 3.4441 | 2.4312 | 1.831 | 1.5317 | 1.683 | 3.1863 | 2.7828 | 1.3561
0 | HP - Ducted < 6 stars (< 3.75) | 3.3459 | 2.333 | 1.7328 | 1.4335 | 1.5848 | 3.0881 | 2.6846 | 1.2579
| HP - Ducted ≥ 6 stars (≥ 3.75) | 3.2476 | 2.2348 | 1.6346 | 1.3352 | 1.4866 | 2.9899 | 2.5864 | 1.1597
| HP - Non-Ducted < 3 stars (< 2.25) | 3.3976 | 2.3732 | 1.7816 | 1.4762 | 1.6294 | 3.1298 | 2.7274 | 1.3128
| HP - Non-Ducted < 4.5 stars (< 3) | 3.3432 | 2.3187 | 1.7271 | 1.4217 | 1.5749 | 3.0753 | 2.6729 | 1.2583
| HP - Non-Ducted < 6 stars (< 3.75) | 3.2614 | 2.237 | 1.6454 | 1.34 | 1.4932 | 2.9936 | 2.5912 | 1.1766
| HP - Non-Ducted ≥ 6 stars (≥ 3.75) | 3.1797 | 2.1553 | 1.5637 | 1.2583 | 1.4115 | 2.9119 | 2.5095 | 1.0949
| Other or None Specified | 3.5095 | 2.4967 | 1.8965 | 1.5971 | 1.7485 | 3.2518 | 2.8483 | 1.4216
Swimming Pool Pump
| Star | MJ PV/1000L | kW PV/1000L | kW PV / 40,000
| 1 | 287.3623 | 0.052701 | 2.108 |  | Note: For Option 2 Need to select a base case (eg, 5 Stars)
| 1.5 | 242.5954 | 0.044491 | 1.7796 |  | Requirement = difference between 5 stars and selected star rating
| 2 | 210.8329 | 0.038665 | 1.5466
| 2.5 | 186.1959 | 0.034147 | 1.3659
| 3 | 166.066 | 0.030456 | 1.2182
| 3.5 | 149.0465 | 0.027334 | 1.0934
| 4 | 134.3035 | 0.02463 | 0.98522
| 4.5 | 121.2992 | 0.022246 | 0.88982
| 5 | 109.6665 | 0.020112 | 0.80449
| 5.5 | 99.1434 | 0.018182 | 0.72729
| 6 | 89.5366 | 0.01642 | 0.65682
| 6.5 | 80.6992 | 0.0148 | 0.59199
| 7 | 72.5171 | 0.013299 | 0.53197
| 7.5 | 64.8997 | 0.011902 | 0.47609
| 8 | 57.774 | 0.010595 | 0.42382
| 8.5 | 51.0806 | 0.0093679 | 0.37471
| 9 | 44.7698 | 0.0082105 | 0.32842
| 9.5 | 38.8003 | 0.0071157 | 0.28463
| 10 | 33.1371 | 0.0060771 | 0.24309
| Spa Pump |  |  |  |  | Note: For Option 2 Need to select a base case (eg, 50% of ZNSC)
| Star | MJ PV/100 L | kW PV/100L | kW PV/4000L |  | Requirement = % * Reuirement for ZNSC
| Any | 341.4002 | 0.062611 | 2.5044

## 4-VIC (hidden)
NCC Climate Zone |  | 4 | GAS HEATING TYPES |  |  |  |  | State | VIC
Col 1 | Col 2 | Col 3 | Col 4 | Col 5 | Col 6 | Col 7 | Col 8 | Col 9 | Col 10
Main Type of Heater | Main type of Cooler | Electric Storage (peak) | Electric Storage (off peak) | Heat Pump (Standard) | Heat Pump (off-peak) | Solar electric (Standard) | Gas storage | Gas Instantaneous | Solar Gas
Gas - Ducted | Evaporative | 2.9853 | 2.6311 | 1.6034 | 1.5014 | 1.4654 | 2.1773 | 1.9704 | 1.1465
(includes Hydronic) | HP - Ducted < 3 stars (< 2.25) | 3.4566 | 3.1241 | 2.0832 | 2.0012 | 1.9542 | 2.6766 | 2.4672 | 1.629
< 3Stars | HP - Ducted < 4.5 stars (< 3) | 3.4024 | 3.0698 | 2.0289 | 1.9469 | 1.8999 | 2.6224 | 2.4129 | 1.5747
0 | HP - Ducted < 6 stars (< 3.75) | 3.321 | 2.9884 | 1.9475 | 1.8655 | 1.8185 | 2.541 | 2.3315 | 1.4933
| HP - Ducted ≥ 6 stars (≥ 3.75) | 3.2396 | 2.907 | 1.8661 | 1.7841 | 1.7371 | 2.4596 | 2.2502 | 1.4119
| HP - Non-Ducted < 3 stars (< 2.25) | 3.3631 | 3.0244 | 1.988 | 1.9015 | 1.8567 | 2.577 | 2.3663 | 1.5261
| HP - Non-Ducted < 4.5 stars (< 3) | 3.318 | 2.9794 | 1.943 | 1.8565 | 1.8116 | 2.5319 | 2.3213 | 1.4811
| HP - Non-Ducted < 6 stars (< 3.75) | 3.2505 | 2.9118 | 1.8754 | 1.7889 | 1.7441 | 2.4644 | 2.2537 | 1.4135
| HP - Non-Ducted ≥ 6 stars (≥ 3.75) | 3.1829 | 2.8443 | 1.8079 | 1.7214 | 1.6765 | 2.3968 | 2.1862 | 1.3459
| Other or None Specified | 3.4566 | 3.1241 | 2.0832 | 2.0012 | 1.9542 | 2.6766 | 2.4672 | 1.629
Gas - Ducted | Evaporative | 2.9043 | 2.5501 | 1.5224 | 1.4204 | 1.3844 | 2.0964 | 1.8894 | 1.0655
(includes Hydronic) | HP - Ducted < 3 stars (< 2.25) | 3.3756 | 3.0431 | 2.0022 | 1.9202 | 1.8732 | 2.5956 | 2.3862 | 1.548
< 4.5Stars | HP - Ducted < 4.5 stars (< 3) | 3.3214 | 2.9888 | 1.9479 | 1.8659 | 1.8189 | 2.5414 | 2.332 | 1.4937
0 | HP - Ducted < 6 stars (< 3.75) | 3.24 | 2.9074 | 1.8665 | 1.7845 | 1.7375 | 2.46 | 2.2506 | 1.4123
| HP - Ducted ≥ 6 stars (≥ 3.75) | 3.1586 | 2.826 | 1.7851 | 1.7032 | 1.6561 | 2.3786 | 2.1692 | 1.331
| HP - Non-Ducted < 3 stars (< 2.25) | 3.2821 | 2.9435 | 1.9071 | 1.8206 | 1.7757 | 2.496 | 2.2853 | 1.4451
| HP - Non-Ducted < 4.5 stars (< 3) | 3.237 | 2.8984 | 1.862 | 1.7755 | 1.7307 | 2.4509 | 2.2403 | 1.4001
| HP - Non-Ducted < 6 stars (< 3.75) | 3.1695 | 2.8309 | 1.7945 | 1.708 | 1.6631 | 2.3834 | 2.1727 | 1.3325
| HP - Non-Ducted ≥ 6 stars (≥ 3.75) | 3.1019 | 2.7633 | 1.7269 | 1.6404 | 1.5955 | 2.3158 | 2.1052 | 1.265
| Other or None Specified | 3.3756 | 3.0431 | 2.0022 | 1.9202 | 1.8732 | 2.5956 | 2.3862 | 1.548
Gas - Ducted | Evaporative | 2.7828 | 2.4286 | 1.401 | 1.299 | 1.2629 | 1.9749 | 1.768 | 0.94402
(includes Hydronic) | HP - Ducted < 3 stars (< 2.25) | 3.2542 | 2.9216 | 1.8807 | 1.7987 | 1.7517 | 2.4742 | 2.2648 | 1.4265
< 6Stars | HP - Ducted < 4.5 stars (< 3) | 3.1999 | 2.8674 | 1.8265 | 1.7445 | 1.6975 | 2.4199 | 2.2105 | 1.3723
0 | HP - Ducted < 6 stars (< 3.75) | 3.1185 | 2.786 | 1.7451 | 1.6631 | 1.6161 | 2.3385 | 2.1291 | 1.2909
| HP - Ducted ≥ 6 stars (≥ 3.75) | 3.0371 | 2.7046 | 1.6637 | 1.5817 | 1.5347 | 2.2571 | 2.0477 | 1.2095
| HP - Non-Ducted < 3 stars (< 2.25) | 3.1606 | 2.822 | 1.7856 | 1.6991 | 1.6542 | 2.3745 | 2.1639 | 1.3237
| HP - Non-Ducted < 4.5 stars (< 3) | 3.1156 | 2.7769 | 1.7405 | 1.6541 | 1.6092 | 2.3295 | 2.1188 | 1.2786
| HP - Non-Ducted < 6 stars (< 3.75) | 3.048 | 2.7094 | 1.673 | 1.5865 | 1.5416 | 2.2619 | 2.0513 | 1.211
| HP - Non-Ducted ≥ 6 stars (≥ 3.75) | 2.9805 | 2.6418 | 1.6054 | 1.5189 | 1.4741 | 2.1943 | 1.9837 | 1.1435
| Other or None Specified | 3.2542 | 2.9216 | 1.8807 | 1.7987 | 1.7517 | 2.4742 | 2.2648 | 1.4265
Gas - Ducted | Evaporative | 2.6614 | 2.3072 | 1.2795 | 1.1775 | 1.1415 | 1.8534 | 1.6465 | 0.82256
(includes Hydronic) | HP - Ducted < 3 stars (< 2.25) | 3.1327 | 2.8002 | 1.7593 | 1.6773 | 1.6303 | 2.3527 | 2.1433 | 1.3051
≥ 6Stars | HP - Ducted < 4.5 stars (< 3) | 3.0784 | 2.7459 | 1.705 | 1.623 | 1.576 | 2.2985 | 2.089 | 1.2508
0 | HP - Ducted < 6 stars (< 3.75) | 2.997 | 2.6645 | 1.6236 | 1.5416 | 1.4946 | 2.2171 | 2.0076 | 1.1694
| HP - Ducted ≥ 6 stars (≥ 3.75) | 2.9157 | 2.5831 | 1.5422 | 1.4602 | 1.4132 | 2.1357 | 1.9262 | 1.088
| HP - Non-Ducted < 3 stars (< 2.25) | 3.0392 | 2.7005 | 1.6641 | 1.5776 | 1.5328 | 2.253 | 2.0424 | 1.2022
| HP - Non-Ducted < 4.5 stars (< 3) | 2.9941 | 2.6555 | 1.6191 | 1.5326 | 1.4877 | 2.208 | 1.9974 | 1.1571
| HP - Non-Ducted < 6 stars (< 3.75) | 2.9265 | 2.5879 | 1.5515 | 1.465 | 1.4202 | 2.1404 | 1.9298 | 1.0896
| HP - Non-Ducted ≥ 6 stars (≥ 3.75) | 2.859 | 2.5204 | 1.484 | 1.3975 | 1.3526 | 2.0729 | 1.8623 | 1.022
| Other or None Specified | 3.1327 | 2.8002 | 1.7593 | 1.6773 | 1.6303 | 2.3527 | 2.1433 | 1.3051
Gas - Non Ducted | Evaporative | 2.7665 | 2.3986 | 1.3909 | 1.289 | 1.2626 | 1.9513 | 1.7467 | 0.93899
| HP - Ducted < 3 stars (< 2.25) | 3.2406 | 2.8924 | 1.8752 | 1.784 | 1.7419 | 2.4495 | 2.2403 | 1.4178
< 3Stars | HP - Ducted < 4.5 stars (< 3) | 3.1863 | 2.8382 | 1.8209 | 1.7298 | 1.6877 | 2.3952 | 2.1861 | 1.3635
0 | HP - Ducted < 6 stars (< 3.75) | 3.1049 | 2.7568 | 1.7396 | 1.6484 | 1.6063 | 2.3138 | 2.1047 | 1.2821
| HP - Ducted ≥ 6 stars (≥ 3.75) | 3.0235 | 2.6754 | 1.6582 | 1.567 | 1.5249 | 2.2324 | 2.0233 | 1.2007
| HP - Non-Ducted < 3 stars (< 2.25) | 3.1462 | 2.793 | 1.7785 | 1.6826 | 1.6428 | 2.3485 | 2.1387 | 1.3242
| HP - Non-Ducted < 4.5 stars (< 3) | 3.1012 | 2.748 | 1.7335 | 1.6375 | 1.5977 | 2.3035 | 2.0937 | 1.2792
| HP - Non-Ducted < 6 stars (< 3.75) | 3.0336 | 2.6804 | 1.6659 | 1.57 | 1.5302 | 2.2359 | 2.0261 | 1.2116
| HP - Non-Ducted ≥ 6 stars (≥ 3.75) | 2.9661 | 2.6129 | 1.5983 | 1.5024 | 1.4626 | 2.1684 | 1.9585 | 1.144
| Other or None Specified | 3.2406 | 2.8924 | 1.8752 | 1.784 | 1.7419 | 2.4495 | 2.2403 | 1.4178
Gas - Non Ducted | Evaporative | 2.7254 | 2.3576 | 1.3498 | 1.2479 | 1.2216 | 1.9102 | 1.7056 | 0.89792
| HP - Ducted < 3 stars (< 2.25) | 3.1995 | 2.8513 | 1.8341 | 1.7429 | 1.7009 | 2.4084 | 2.1993 | 1.3767
< 4.5Stars | HP - Ducted < 4.5 stars (< 3) | 3.1452 | 2.7971 | 1.7799 | 1.6887 | 1.6466 | 2.3541 | 2.145 | 1.3224
0 | HP - Ducted < 6 stars (< 3.75) | 3.0639 | 2.7157 | 1.6985 | 1.6073 | 1.5652 | 2.2728 | 2.0636 | 1.241
| HP - Ducted ≥ 6 stars (≥ 3.75) | 2.9825 | 2.6343 | 1.6171 | 1.5259 | 1.4838 | 2.1914 | 1.9822 | 1.1596
| HP - Non-Ducted < 3 stars (< 2.25) | 3.1051 | 2.752 | 1.7374 | 1.6415 | 1.6017 | 2.3075 | 2.0976 | 1.2831
| HP - Non-Ducted < 4.5 stars (< 3) | 3.0601 | 2.7069 | 1.6924 | 1.5965 | 1.5567 | 2.2624 | 2.0526 | 1.2381
| HP - Non-Ducted < 6 stars (< 3.75) | 2.9925 | 2.6394 | 1.6248 | 1.5289 | 1.4891 | 2.1949 | 1.985 | 1.1705
| HP - Non-Ducted ≥ 6 stars (≥ 3.75) | 2.925 | 2.5718 | 1.5573 | 1.4613 | 1.4215 | 2.1273 | 1.9175 | 1.103
| Other or None Specified | 3.1995 | 2.8513 | 1.8341 | 1.7429 | 1.7009 | 2.4084 | 2.1993 | 1.3767
Gas - Non Ducted | Evaporative | 2.6638 | 2.2959 | 1.2882 | 1.1863 | 1.16 | 1.8486 | 1.644 | 0.83631
| HP - Ducted < 3 stars (< 2.25) | 3.1379 | 2.7897 | 1.7725 | 1.6813 | 1.6393 | 2.3468 | 2.1377 | 1.3151
< 6Stars | HP - Ducted < 4.5 stars (< 3) | 3.0836 | 2.7355 | 1.7183 | 1.6271 | 1.585 | 2.2925 | 2.0834 | 1.2608
0 | HP - Ducted < 6 stars (< 3.75) | 3.0022 | 2.6541 | 1.6369 | 1.5457 | 1.5036 | 2.2111 | 2.002 | 1.1794
| HP - Ducted ≥ 6 stars (≥ 3.75) | 2.9208 | 2.5727 | 1.5555 | 1.4643 | 1.4222 | 2.1297 | 1.9206 | 1.098
| HP - Non-Ducted < 3 stars (< 2.25) | 3.0435 | 2.6903 | 1.6758 | 1.5799 | 1.5401 | 2.2459 | 2.036 | 1.2215
| HP - Non-Ducted < 4.5 stars (< 3) | 2.9985 | 2.6453 | 1.6308 | 1.5349 | 1.495 | 2.2008 | 1.991 | 1.1765
| HP - Non-Ducted < 6 stars (< 3.75) | 2.9309 | 2.5777 | 1.5632 | 1.4673 | 1.4275 | 2.1333 | 1.9234 | 1.1089
| HP - Non-Ducted ≥ 6 stars (≥ 3.75) | 2.8634 | 2.5102 | 1.4956 | 1.3997 | 1.3599 | 2.0657 | 1.8559 | 1.0413
| Other or None Specified | 3.1379 | 2.7897 | 1.7725 | 1.6813 | 1.6393 | 2.3468 | 2.1377 | 1.3151
Gas - Non Ducted | Evaporative | 2.6022 | 2.2343 | 1.2266 | 1.1247 | 1.0983 | 1.787 | 1.5824 | 0.7747
| HP - Ducted < 3 stars (< 2.25) | 3.0763 | 2.7281 | 1.7109 | 1.6197 | 1.5776 | 2.2852 | 2.076 | 1.2535
≥ 6Stars | HP - Ducted < 4.5 stars (< 3) | 3.022 | 2.6739 | 1.6566 | 1.5655 | 1.5234 | 2.2309 | 2.0218 | 1.1992
0 | HP - Ducted < 6 stars (< 3.75) | 2.9406 | 2.5925 | 1.5753 | 1.4841 | 1.442 | 2.1495 | 1.9404 | 1.1178
| HP - Ducted ≥ 6 stars (≥ 3.75) | 2.8592 | 2.5111 | 1.4939 | 1.4027 | 1.3606 | 2.0681 | 1.859 | 1.0364
| HP - Non-Ducted < 3 stars (< 2.25) | 2.9819 | 2.6287 | 1.6142 | 1.5183 | 1.4785 | 2.1842 | 1.9744 | 1.1599
| HP - Non-Ducted < 4.5 stars (< 3) | 2.9369 | 2.5837 | 1.5692 | 1.4732 | 1.4334 | 2.1392 | 1.9294 | 1.1149
| HP - Non-Ducted < 6 stars (< 3.75) | 2.8693 | 2.5161 | 1.5016 | 1.4057 | 1.3659 | 2.0716 | 1.8618 | 1.0473
| HP - Non-Ducted ≥ 6 stars (≥ 3.75) | 2.8018 | 2.4486 | 1.434 | 1.3381 | 1.2983 | 2.0041 | 1.7942 | 0.97973
| Other or None Specified | 3.0763 | 2.7281 | 1.7109 | 1.6197 | 1.5776 | 2.2852 | 2.076 | 1.2535
NCC Climate Zone |  | 4 | HEAT PUMP HEATING TYPES |  |  |  |  | State | VIC
Col 1 | Col 2 | Col 3 | Col 4 | Col 5 | Col 6 | Col 7 | Col 8 | Col 9 | Col 10
Main Type of Heater | Main type of Cooler | Electric Storage (peak) | Electric Storage (off peak) | Heat Pump (Standard) | Heat Pump (off-peak) | Solar electric (Standard) | Gas storage | Gas Instantaneous | Solar Gas
Heat Pump - Ducted | Evaporative | 2.5591 | 2.1563 | 1.2036 | 1.0855 | 1.0699 | 1.7227 | 1.5209 | 0.73885
| HP - Ducted < 3 stars (< 2.25) | 3.0251 | 2.6531 | 1.6706 | 1.5657 | 1.5333 | 2.2137 | 2.0151 | 1.2267
< 3 Stars (< 2.25) | HP - Ducted < 4.5 stars (< 3) | 2.9708 | 2.5988 | 1.6164 | 1.5114 | 1.479 | 2.1595 | 1.9608 | 1.1725
0 | HP - Ducted < 6 stars (< 3.75) | 2.8894 | 2.5174 | 1.535 | 1.43 | 1.3977 | 2.0781 | 1.8794 | 1.0911
| HP - Ducted ≥ 6 stars (≥ 3.75) | 2.808 | 2.436 | 1.4536 | 1.3486 | 1.3163 | 1.9967 | 1.798 | 1.0097
| HP - Non-Ducted < 3 stars (< 2.25) | 2.93 | 2.5539 | 1.5725 | 1.4629 | 1.4353 | 2.1136 | 1.9166 | 1.1321
| HP - Non-Ducted < 4.5 stars (< 3) | 2.885 | 2.5088 | 1.5275 | 1.4179 | 1.3902 | 2.0686 | 1.8716 | 1.0871
| HP - Non-Ducted < 6 stars (< 3.75) | 2.8174 | 2.4413 | 1.4599 | 1.3503 | 1.3227 | 2.001 | 1.804 | 1.0195
| HP - Non-Ducted ≥ 6 stars (≥ 3.75) | 2.7499 | 2.3737 | 1.3924 | 1.2827 | 1.2551 | 1.9335 | 1.7365 | 0.95198
| Other or None Specified | 3.0251 | 2.6531 | 1.6706 | 1.5657 | 1.5333 | 2.2137 | 2.0151 | 1.2267
Heat Pump - Ducted | Evaporative | 2.5213 | 2.1185 | 1.1659 | 1.0478 | 1.0321 | 1.685 | 1.4831 | 0.70109
| HP - Ducted < 3 stars (< 2.25) | 2.9873 | 2.6153 | 1.6329 | 1.5279 | 1.4955 | 2.176 | 1.9773 | 1.189
< 4.5 Stars (< 3.0) | HP - Ducted < 4.5 stars (< 3) | 2.933 | 2.5611 | 1.5786 | 1.4737 | 1.4413 | 2.1217 | 1.9231 | 1.1347
0 | HP - Ducted < 6 stars (< 3.75) | 2.8516 | 2.4797 | 1.4972 | 1.3923 | 1.3599 | 2.0403 | 1.8417 | 1.0533
| HP - Ducted ≥ 6 stars (≥ 3.75) | 2.7703 | 2.3983 | 1.4158 | 1.3109 | 1.2785 | 1.9589 | 1.7603 | 0.9719
| HP - Non-Ducted < 3 stars (< 2.25) | 2.8923 | 2.5161 | 1.5348 | 1.4251 | 1.3975 | 2.0759 | 1.8789 | 1.0944
| HP - Non-Ducted < 4.5 stars (< 3) | 2.8472 | 2.4711 | 1.4897 | 1.3801 | 1.3525 | 2.0308 | 1.8338 | 1.0493
| HP - Non-Ducted < 6 stars (< 3.75) | 2.7797 | 2.4035 | 1.4222 | 1.3125 | 1.2849 | 1.9633 | 1.7663 | 0.98177
| HP - Non-Ducted ≥ 6 stars (≥ 3.75) | 2.7121 | 2.336 | 1.3546 | 1.245 | 1.2173 | 1.8957 | 1.6987 | 0.91421
| Other or None Specified | 2.9873 | 2.6153 | 1.6329 | 1.5279 | 1.4955 | 2.176 | 1.9773 | 1.189
Heat Pump - Ducted | Evaporative | 2.4647 | 2.0619 | 1.1092 | 0.99113 | 0.97545 | 1.6283 | 1.4265 | 0.64445
| HP - Ducted < 3 stars (< 2.25) | 2.9307 | 2.5587 | 1.5762 | 1.4713 | 1.4389 | 2.1193 | 1.9207 | 1.1323
< 6 Stars (< 3.75) | HP - Ducted < 4.5 stars (< 3) | 2.8764 | 2.5044 | 1.522 | 1.417 | 1.3846 | 2.0651 | 1.8664 | 1.078
0 | HP - Ducted < 6 stars (< 3.75) | 2.795 | 2.423 | 1.4406 | 1.3356 | 1.3032 | 1.9837 | 1.785 | 0.99665
| HP - Ducted ≥ 6 stars (≥ 3.75) | 2.7136 | 2.3416 | 1.3592 | 1.2542 | 1.2219 | 1.9023 | 1.7036 | 0.91526
| HP - Non-Ducted < 3 stars (< 2.25) | 2.8356 | 2.4595 | 1.4781 | 1.3685 | 1.3409 | 2.0192 | 1.8222 | 1.0377
| HP - Non-Ducted < 4.5 stars (< 3) | 2.7906 | 2.4144 | 1.4331 | 1.3235 | 1.2958 | 1.9742 | 1.7772 | 0.99269
| HP - Non-Ducted < 6 stars (< 3.75) | 2.723 | 2.3469 | 1.3655 | 1.2559 | 1.2283 | 1.9066 | 1.7096 | 0.92513
| HP - Non-Ducted ≥ 6 stars (≥ 3.75) | 2.6555 | 2.2793 | 1.298 | 1.1883 | 1.1607 | 1.8391 | 1.6421 | 0.85757
| Other or None Specified | 2.9307 | 2.5587 | 1.5762 | 1.4713 | 1.4389 | 2.1193 | 1.9207 | 1.1323
Heat Pump - Ducted | Evaporative | 2.408 | 2.0052 | 1.0526 | 0.93449 | 0.91881 | 1.5717 | 1.3698 | 0.5878
| HP - Ducted < 3 stars (< 2.25) | 2.874 | 2.502 | 1.5196 | 1.4146 | 1.3823 | 2.0627 | 1.864 | 1.0757
≥ 6 Stars (≥ 3.75) | HP - Ducted < 4.5 stars (< 3) | 2.8198 | 2.4478 | 1.4653 | 1.3604 | 1.328 | 2.0084 | 1.8098 | 1.0214
0 | HP - Ducted < 6 stars (< 3.75) | 2.7384 | 2.3664 | 1.3839 | 1.279 | 1.2466 | 1.927 | 1.7284 | 0.94001
| HP - Ducted ≥ 6 stars (≥ 3.75) | 2.657 | 2.285 | 1.3025 | 1.1976 | 1.1652 | 1.8456 | 1.647 | 0.85862
| HP - Non-Ducted < 3 stars (< 2.25) | 2.779 | 2.4028 | 1.4215 | 1.3119 | 1.2842 | 1.9626 | 1.7656 | 0.98109
| HP - Non-Ducted < 4.5 stars (< 3) | 2.7339 | 2.3578 | 1.3764 | 1.2668 | 1.2392 | 1.9176 | 1.7205 | 0.93605
| HP - Non-Ducted < 6 stars (< 3.75) | 2.6664 | 2.2902 | 1.3089 | 1.1992 | 1.1716 | 1.85 | 1.653 | 0.86849
| HP - Non-Ducted ≥ 6 stars (≥ 3.75) | 2.5988 | 2.2227 | 1.2413 | 1.1317 | 1.1041 | 1.7824 | 1.5854 | 0.80092
| Other or None Specified | 2.874 | 2.502 | 1.5196 | 1.4146 | 1.3823 | 2.0627 | 1.864 | 1.0757
Heat Pump - Non Ducted | Evaporative | 2.4928 | 2.0832 | 1.1425 | 1.0201 | 1.0066 | 1.6519 | 1.4501 | 0.68604
| HP - Ducted < 3 stars (< 2.25) | 2.9568 | 2.5818 | 1.6052 | 1.4972 | 1.4663 | 2.143 | 1.9471 | 1.1653
< 3 Stars (< 2.25) | HP - Ducted < 4.5 stars (< 3) | 2.9026 | 2.5276 | 1.5509 | 1.4429 | 1.412 | 2.0887 | 1.8929 | 1.111
0 | HP - Ducted < 6 stars (< 3.75) | 2.8212 | 2.4462 | 1.4695 | 1.3615 | 1.3306 | 2.0073 | 1.8115 | 1.0296
| HP - Ducted ≥ 6 stars (≥ 3.75) | 2.7398 | 2.3648 | 1.3881 | 1.2801 | 1.2492 | 1.9259 | 1.7301 | 0.9482
| HP - Non-Ducted < 3 stars (< 2.25) | 2.8615 | 2.4821 | 1.5065 | 1.4002 | 1.3752 | 2.045 | 1.848 | 1.0701
| HP - Non-Ducted < 4.5 stars (< 3) | 2.8164 | 2.4371 | 1.4614 | 1.3552 | 1.3302 | 1.9999 | 1.803 | 1.0251
| HP - Non-Ducted < 6 stars (< 3.75) | 2.7489 | 2.3695 | 1.3939 | 1.2876 | 1.2626 | 1.9324 | 1.7354 | 0.95752
| HP - Non-Ducted ≥ 6 stars (≥ 3.75) | 2.6813 | 2.302 | 1.3263 | 1.22 | 1.195 | 1.8648 | 1.6679 | 0.88995
| Other or None Specified | 2.9568 | 2.5818 | 1.6052 | 1.4972 | 1.4663 | 2.143 | 1.9471 | 1.1653
Heat Pump - Non Ducted | Evaporative | 2.4607 | 2.0511 | 1.1104 | 0.98799 | 0.97446 | 1.6198 | 1.418 | 0.65394
| HP - Ducted < 3 stars (< 2.25) | 2.9248 | 2.5497 | 1.5731 | 1.4651 | 1.4342 | 2.1109 | 1.915 | 1.1332
< 4.5 Stars (< 3.0) | HP - Ducted < 4.5 stars (< 3) | 2.8705 | 2.4955 | 1.5188 | 1.4108 | 1.3799 | 2.0566 | 1.8608 | 1.0789
0 | HP - Ducted < 6 stars (< 3.75) | 2.7891 | 2.4141 | 1.4374 | 1.3294 | 1.2985 | 1.9752 | 1.7794 | 0.9975
| HP - Ducted ≥ 6 stars (≥ 3.75) | 2.7077 | 2.3327 | 1.356 | 1.248 | 1.2171 | 1.8938 | 1.698 | 0.9161
| HP - Non-Ducted < 3 stars (< 2.25) | 2.8294 | 2.45 | 1.4744 | 1.3681 | 1.3431 | 2.0129 | 1.8159 | 1.038
| HP - Non-Ducted < 4.5 stars (< 3) | 2.7844 | 2.405 | 1.4293 | 1.3231 | 1.2981 | 1.9678 | 1.7709 | 0.99298
| HP - Non-Ducted < 6 stars (< 3.75) | 2.7168 | 2.3374 | 1.3618 | 1.2555 | 1.2305 | 1.9003 | 1.7033 | 0.92542
| HP - Non-Ducted ≥ 6 stars (≥ 3.75) | 2.6492 | 2.2699 | 1.2942 | 1.188 | 1.1629 | 1.8327 | 1.6358 | 0.85786
| Other or None Specified | 2.9248 | 2.5497 | 1.5731 | 1.4651 | 1.4342 | 2.1109 | 1.915 | 1.1332
Heat Pump - Non Ducted | Evaporative | 2.4125 | 2.003 | 1.0622 | 0.93984 | 0.92631 | 1.5717 | 1.3698 | 0.6058
| HP - Ducted < 3 stars (< 2.25) | 2.8766 | 2.5016 | 1.5249 | 1.4169 | 1.386 | 2.0627 | 1.8669 | 1.085
< 6 Stars (< 3.75) | HP - Ducted < 4.5 stars (< 3) | 2.8223 | 2.4473 | 1.4707 | 1.3627 | 1.3318 | 2.0085 | 1.8126 | 1.0307
0 | HP - Ducted < 6 stars (< 3.75) | 2.7409 | 2.3659 | 1.3893 | 1.2813 | 1.2504 | 1.9271 | 1.7312 | 0.94935
| HP - Ducted ≥ 6 stars (≥ 3.75) | 2.6596 | 2.2845 | 1.3079 | 1.1999 | 1.169 | 1.8457 | 1.6498 | 0.86795
| HP - Non-Ducted < 3 stars (< 2.25) | 2.7812 | 2.4019 | 1.4262 | 1.32 | 1.295 | 1.9647 | 1.7678 | 0.98987
| HP - Non-Ducted < 4.5 stars (< 3) | 2.7362 | 2.3568 | 1.3812 | 1.2749 | 1.2499 | 1.9197 | 1.7227 | 0.94483
| HP - Non-Ducted < 6 stars (< 3.75) | 2.6686 | 2.2893 | 1.3136 | 1.2074 | 1.1824 | 1.8521 | 1.6552 | 0.87727
| HP - Non-Ducted ≥ 6 stars (≥ 3.75) | 2.6011 | 2.2217 | 1.2461 | 1.1398 | 1.1148 | 1.7846 | 1.5876 | 0.80971
| Other or None Specified | 2.8766 | 2.5016 | 1.5249 | 1.4169 | 1.386 | 2.0627 | 1.8669 | 1.085
Heat Pump - Non Ducted | Evaporative | 2.3644 | 1.9549 | 1.0141 | 0.89169 | 0.87816 | 1.5235 | 1.3217 | 0.55765
| HP - Ducted < 3 stars (< 2.25) | 2.8285 | 2.4534 | 1.4768 | 1.3688 | 1.3379 | 2.0146 | 1.8188 | 1.0369
≥ 6 Stars (≥ 3.75) | HP - Ducted < 4.5 stars (< 3) | 2.7742 | 2.3992 | 1.4225 | 1.3145 | 1.2836 | 1.9603 | 1.7645 | 0.98259
0 | HP - Ducted < 6 stars (< 3.75) | 2.6928 | 2.3178 | 1.3411 | 1.2331 | 1.2022 | 1.8789 | 1.6831 | 0.9012
| HP - Ducted ≥ 6 stars (≥ 3.75) | 2.6114 | 2.2364 | 1.2597 | 1.1517 | 1.1208 | 1.7975 | 1.6017 | 0.81981
| HP - Non-Ducted < 3 stars (< 2.25) | 2.7331 | 2.3537 | 1.3781 | 1.2718 | 1.2468 | 1.9166 | 1.7196 | 0.94172
| HP - Non-Ducted < 4.5 stars (< 3) | 2.6881 | 2.3087 | 1.333 | 1.2268 | 1.2018 | 1.8715 | 1.6746 | 0.89668
| HP - Non-Ducted < 6 stars (< 3.75) | 2.6205 | 2.2411 | 1.2655 | 1.1592 | 1.1342 | 1.804 | 1.607 | 0.82912
| HP - Non-Ducted ≥ 6 stars (≥ 3.75) | 2.5529 | 2.1736 | 1.1979 | 1.0917 | 1.0666 | 1.7364 | 1.5395 | 0.76156
| Other or None Specified | 2.8285 | 2.4534 | 1.4768 | 1.3688 | 1.3379 | 2.0146 | 1.8188 | 1.0369
NCC Climate Zone |  | 4 | OTHER HEATING TYPES |  |  |  |  | State | VIC
Col 1 | Col 2 | Col 3 | Col 4 | Col 5 | Col 6 | Col 7 | Col 8 | Col 9 | Col 10
Main Type of Heater | Main type of Cooler | Electric Storage (peak) | Electric Storage (off peak) | Heat Pump (Standard) | Heat Pump (off-peak) | Solar electric (Standard) | Gas storage | Gas Instantaneous | Solar Gas
Electric - Resistance (Panel) | Evaporative | 3.441 | 3.1154 | 2.0482 | 1.9671 | 1.922 | 2.6577 | 2.4458 | 1.5874
| HP - Ducted < 3 stars (< 2.25) | 4.0577 | 3.743 | 2.6792 | 2.6085 | 2.5518 | 3.2943 | 3.0829 | 2.2243
| HP - Ducted < 4.5 stars (< 3) | 4.0034 | 3.6887 | 2.6249 | 2.5542 | 2.4975 | 3.24 | 3.0286 | 2.17
0 | HP - Ducted < 6 stars (< 3.75) | 3.9221 | 3.6073 | 2.5435 | 2.4728 | 2.4162 | 3.1586 | 2.9472 | 2.0886
| HP - Ducted ≥ 6 stars (≥ 3.75) | 3.8407 | 3.5259 | 2.4621 | 2.3914 | 2.3348 | 3.0773 | 2.8658 | 2.0072
| HP - Non-Ducted < 3 stars (< 2.25) | 3.941 | 3.6215 | 2.5599 | 2.4869 | 2.4318 | 3.1729 | 2.9607 | 2.1005
| HP - Non-Ducted < 4.5 stars (< 3) | 3.8959 | 3.5764 | 2.5149 | 2.4419 | 2.3867 | 3.1279 | 2.9156 | 2.0554
| HP - Non-Ducted < 6 stars (< 3.75) | 3.8284 | 3.5088 | 2.4473 | 2.3743 | 2.3192 | 3.0603 | 2.8481 | 1.9879
| HP - Non-Ducted ≥ 6 stars (≥ 3.75) | 3.7608 | 3.4413 | 2.3798 | 2.3068 | 2.2516 | 2.9928 | 2.7805 | 1.9203
| Other or None Specified | 4.0577 | 3.743 | 2.6792 | 2.6085 | 2.5518 | 3.2943 | 3.0829 | 2.2243
Wood Heater | Evaporative | 2.6838 | 2.3103 | 1.3119 | 1.2069 | 1.1823 | 1.865 | 1.6606 | 0.85711
| HP - Ducted < 3 stars (< 2.25) | 3.2991 | 2.9573 | 1.9391 | 1.8536 | 1.8091 | 2.516 | 2.3091 | 1.4876
| HP - Ducted < 4.5 stars (< 3) | 3.2448 | 2.903 | 1.8848 | 1.7993 | 1.7549 | 2.4617 | 2.2549 | 1.4333
0 | HP - Ducted < 6 stars (< 3.75) | 3.1634 | 2.8216 | 1.8034 | 1.7179 | 1.6735 | 2.3803 | 2.1735 | 1.3519
| HP - Ducted ≥ 6 stars (≥ 3.75) | 3.082 | 2.7402 | 1.722 | 1.6365 | 1.5921 | 2.2989 | 2.0921 | 1.2705
| HP - Non-Ducted < 3 stars (< 2.25) | 3.1829 | 2.8329 | 1.8205 | 1.7289 | 1.6873 | 2.3915 | 2.1831 | 1.3645
| HP - Non-Ducted < 4.5 stars (< 3) | 3.1378 | 2.7879 | 1.7754 | 1.6839 | 1.6422 | 2.3465 | 2.138 | 1.3195
| HP - Non-Ducted < 6 stars (< 3.75) | 3.0703 | 2.7203 | 1.7079 | 1.6163 | 1.5747 | 2.2789 | 2.0705 | 1.2519
| HP - Non-Ducted ≥ 6 stars (≥ 3.75) | 3.0027 | 2.6528 | 1.6403 | 1.5488 | 1.5071 | 2.2114 | 2.0029 | 1.1843
| Other or None Specified | 3.2991 | 2.9573 | 1.9391 | 1.8536 | 1.8091 | 2.516 | 2.3091 | 1.4876
Electric - Resistance (Slab) | Evaporative | 3.5557 | 3.2607 | 2.1582 | 2.0876 | 2.028 | 2.7946 | 2.5764 | 1.6977
| HP - Ducted < 3 stars (< 2.25) | 4.1761 | 3.8917 | 2.7959 | 2.7366 | 2.6669 | 3.4359 | 3.2207 | 2.3456
| HP - Ducted < 4.5 stars (< 3) | 4.1218 | 3.8375 | 2.7416 | 2.6824 | 2.6127 | 3.3817 | 3.1665 | 2.2914
0 | HP - Ducted < 6 stars (< 3.75) | 4.0404 | 3.7561 | 2.6602 | 2.601 | 2.5313 | 3.3003 | 3.0851 | 2.21
| HP - Ducted ≥ 6 stars (≥ 3.75) | 3.959 | 3.6747 | 2.5788 | 2.5196 | 2.4499 | 3.2189 | 3.0037 | 2.1286
| HP - Non-Ducted < 3 stars (< 2.25) | 4.0581 | 3.7695 | 2.6751 | 2.6144 | 2.5463 | 3.3137 | 3.0977 | 2.2202
| HP - Non-Ducted < 4.5 stars (< 3) | 4.0131 | 3.7244 | 2.6301 | 2.5694 | 2.5013 | 3.2687 | 3.0527 | 2.1752
| HP - Non-Ducted < 6 stars (< 3.75) | 3.9455 | 3.6569 | 2.5625 | 2.5018 | 2.4337 | 3.2011 | 2.9851 | 2.1076
| HP - Non-Ducted ≥ 6 stars (≥ 3.75) | 3.878 | 3.5893 | 2.495 | 2.4343 | 2.3662 | 3.1336 | 2.9175 | 2.0401
| Other or None Specified | 4.1761 | 3.8917 | 2.7959 | 2.7366 | 2.6669 | 3.4359 | 3.2207 | 2.3456
Other or None Specified | Evaporative | 2.5591 | 2.1563 | 1.2036 | 1.0855 | 1.0699 | 1.7227 | 1.5209 | 0.73885
| HP - Ducted < 3 stars (< 2.25) | 3.0251 | 2.6531 | 1.6706 | 1.5657 | 1.5333 | 2.2137 | 2.0151 | 1.2267
| HP - Ducted < 4.5 stars (< 3) | 2.9708 | 2.5988 | 1.6164 | 1.5114 | 1.479 | 2.1595 | 1.9608 | 1.1725
0 | HP - Ducted < 6 stars (< 3.75) | 2.8894 | 2.5174 | 1.535 | 1.43 | 1.3977 | 2.0781 | 1.8794 | 1.0911
| HP - Ducted ≥ 6 stars (≥ 3.75) | 2.808 | 2.436 | 1.4536 | 1.3486 | 1.3163 | 1.9967 | 1.798 | 1.0097
| HP - Non-Ducted < 3 stars (< 2.25) | 2.93 | 2.5539 | 1.5725 | 1.4629 | 1.4353 | 2.1136 | 1.9166 | 1.1321
| HP - Non-Ducted < 4.5 stars (< 3) | 2.885 | 2.5088 | 1.5275 | 1.4179 | 1.3902 | 2.0686 | 1.8716 | 1.0871
| HP - Non-Ducted < 6 stars (< 3.75) | 2.8174 | 2.4413 | 1.4599 | 1.3503 | 1.3227 | 2.001 | 1.804 | 1.0195
| HP - Non-Ducted ≥ 6 stars (≥ 3.75) | 2.7499 | 2.3737 | 1.3924 | 1.2827 | 1.2551 | 1.9335 | 1.7365 | 0.95198
| Other or None Specified | 3.0251 | 2.6531 | 1.6706 | 1.5657 | 1.5333 | 2.2137 | 2.0151 | 1.2267
Swimming Pool Pump
| Star | MJ PV/1000L | kW PV/1000L | kW PV / 40,000
| 1 | 237.8123 | 0.043613 | 1.7445 |  | Note: For Option 2 Need to select a base case (eg, 5 Stars)
| 1.5 | 200.7839 | 0.036823 | 1.4729 |  | Requirement = difference between 5 stars and selected star rating
| 2 | 174.5118 | 0.032004 | 1.2802
| 2.5 | 154.1336 | 0.028267 | 1.1307
| 3 | 137.4833 | 0.025214 | 1.0085
| 3.5 | 123.4058 | 0.022632 | 0.90528
| 4 | 111.2113 | 0.020395 | 0.81582
| 4.5 | 100.4549 | 0.018423 | 0.73691
| 5 | 90.833 | 0.016658 | 0.66633
| 5.5 | 82.129 | 0.015062 | 0.60248
| 6 | 74.1828 | 0.013605 | 0.54419
| 6.5 | 66.873 | 0.012264 | 0.49056
| 7 | 60.1053 | 0.011023 | 0.44092
| 7.5 | 53.8046 | 0.0098674 | 0.3947
| 8 | 47.9107 | 0.0087865 | 0.35146
| 8.5 | 42.3743 | 0.0077712 | 0.31085
| 9 | 37.1544 | 0.0068139 | 0.27256
| 9.5 | 32.2168 | 0.0059084 | 0.23633
| 10 | 27.5325 | 0.0050493 | 0.20197
| Spa Pump |  |  |  |  | Note: For Option 2 Need to select a base case (eg, 50% of ZNSC)
| Star | MJ PV/100 L | kW PV/100L | kW PV/4000L |  | Requirement = % * Reuirement for ZNSC
| Any | 282.4009 | 0.051791 | 2.0716

## 4-SA (hidden)
NCC Climate Zone |  | 4 | GAS HEATING TYPES |  |  |  |  | State | SA
Col 1 | Col 2 | Col 3 | Col 4 | Col 5 | Col 6 | Col 7 | Col 8 | Col 9 | Col 10
Main Type of Heater | Main type of Cooler | Electric Storage (peak) | Electric Storage (off peak) | Heat Pump (Standard) | Heat Pump (off-peak) | Solar electric (Standard) | Gas storage | Gas Instantaneous | Solar Gas
Gas - Ducted | Evaporative | 4.0958 | 3.3136 | 2.297 | 2.072 | 2.1471 | 3.8801 | 3.4199 | 1.7757
(includes Hydronic) | HP - Ducted < 3 stars (< 2.25) | 4.7037 | 3.9454 | 2.928 | 2.7224 | 2.7785 | 4.489 | 4.0493 | 2.4147
< 3Stars | HP - Ducted < 4.5 stars (< 3) | 4.6343 | 3.8759 | 2.8585 | 2.6529 | 2.709 | 4.4195 | 3.9798 | 2.3452
0 | HP - Ducted < 6 stars (< 3.75) | 4.53 | 3.7717 | 2.7543 | 2.5487 | 2.6048 | 4.3153 | 3.8756 | 2.241
| HP - Ducted ≥ 6 stars (≥ 3.75) | 4.4258 | 3.6675 | 2.6501 | 2.4445 | 2.5006 | 4.2111 | 3.7713 | 2.1368
| HP - Non-Ducted < 3 stars (< 2.25) | 4.5781 | 3.8139 | 2.8028 | 2.5903 | 2.6513 | 4.3582 | 3.9182 | 2.2811
| HP - Non-Ducted < 4.5 stars (< 3) | 4.5205 | 3.7563 | 2.7452 | 2.5327 | 2.5938 | 4.3007 | 3.8607 | 2.2235
| HP - Non-Ducted < 6 stars (< 3.75) | 4.4342 | 3.67 | 2.6589 | 2.4464 | 2.5074 | 4.2143 | 3.7743 | 2.1372
| HP - Non-Ducted ≥ 6 stars (≥ 3.75) | 4.3478 | 3.5836 | 2.5726 | 2.36 | 2.4211 | 4.128 | 3.688 | 2.0509
| Other or None Specified | 4.7037 | 3.9454 | 2.928 | 2.7224 | 2.7785 | 4.489 | 4.0493 | 2.4147
Gas - Ducted | Evaporative | 3.9394 | 3.1573 | 2.1407 | 1.9157 | 1.9907 | 3.7237 | 3.2636 | 1.6193
(includes Hydronic) | HP - Ducted < 3 stars (< 2.25) | 4.5474 | 3.789 | 2.7716 | 2.566 | 2.6222 | 4.3327 | 3.8929 | 2.2583
< 4.5Stars | HP - Ducted < 4.5 stars (< 3) | 4.4779 | 3.7196 | 2.7021 | 2.4966 | 2.5527 | 4.2632 | 3.8234 | 2.1889
0 | HP - Ducted < 6 stars (< 3.75) | 4.3737 | 3.6154 | 2.5979 | 2.3923 | 2.4485 | 4.159 | 3.7192 | 2.0846
| HP - Ducted ≥ 6 stars (≥ 3.75) | 4.2695 | 3.5111 | 2.4937 | 2.2881 | 2.3443 | 4.0548 | 3.615 | 1.9804
| HP - Non-Ducted < 3 stars (< 2.25) | 4.4217 | 3.6575 | 2.6464 | 2.4339 | 2.495 | 4.2019 | 3.7619 | 2.1247
| HP - Non-Ducted < 4.5 stars (< 3) | 4.3642 | 3.5999 | 2.5889 | 2.3764 | 2.4374 | 4.1443 | 3.7043 | 2.0672
| HP - Non-Ducted < 6 stars (< 3.75) | 4.2778 | 3.5136 | 2.5025 | 2.29 | 2.3511 | 4.058 | 3.618 | 1.9808
| HP - Non-Ducted ≥ 6 stars (≥ 3.75) | 4.1915 | 3.4273 | 2.4162 | 2.2037 | 2.2647 | 3.9716 | 3.5316 | 1.8945
| Other or None Specified | 4.5474 | 3.789 | 2.7716 | 2.566 | 2.6222 | 4.3327 | 3.8929 | 2.2583
Gas - Ducted | Evaporative | 3.7049 | 2.9227 | 1.9061 | 1.6811 | 1.7562 | 3.4892 | 3.029 | 1.3848
(includes Hydronic) | HP - Ducted < 3 stars (< 2.25) | 4.3128 | 3.5545 | 2.5371 | 2.3315 | 2.3876 | 4.0981 | 3.6583 | 2.0238
< 6Stars | HP - Ducted < 4.5 stars (< 3) | 4.2434 | 3.485 | 2.4676 | 2.262 | 2.3181 | 4.0286 | 3.5889 | 1.9543
0 | HP - Ducted < 6 stars (< 3.75) | 4.1391 | 3.3808 | 2.3634 | 2.1578 | 2.2139 | 3.9244 | 3.4847 | 1.8501
| HP - Ducted ≥ 6 stars (≥ 3.75) | 4.0349 | 3.2766 | 2.2592 | 2.0536 | 2.1097 | 3.8202 | 3.3804 | 1.7459
| HP - Non-Ducted < 3 stars (< 2.25) | 4.1872 | 3.423 | 2.4119 | 2.1994 | 2.2604 | 3.9673 | 3.5273 | 1.8902
| HP - Non-Ducted < 4.5 stars (< 3) | 4.1296 | 3.3654 | 2.3543 | 2.1418 | 2.2029 | 3.9098 | 3.4698 | 1.8326
| HP - Non-Ducted < 6 stars (< 3.75) | 4.0433 | 3.2791 | 2.268 | 2.0555 | 2.1165 | 3.8234 | 3.3834 | 1.7463
| HP - Non-Ducted ≥ 6 stars (≥ 3.75) | 3.9569 | 3.1927 | 2.1817 | 1.9691 | 2.0302 | 3.7371 | 3.2971 | 1.66
| Other or None Specified | 4.3128 | 3.5545 | 2.5371 | 2.3315 | 2.3876 | 4.0981 | 3.6583 | 2.0238
Gas - Ducted | Evaporative | 3.4704 | 2.6882 | 1.6716 | 1.4466 | 1.5216 | 3.2547 | 2.7945 | 1.1502
(includes Hydronic) | HP - Ducted < 3 stars (< 2.25) | 4.0783 | 3.32 | 2.3025 | 2.097 | 2.1531 | 3.8636 | 3.4238 | 1.7892
≥ 6Stars | HP - Ducted < 4.5 stars (< 3) | 4.0088 | 3.2505 | 2.2331 | 2.0275 | 2.0836 | 3.7941 | 3.3543 | 1.7198
0 | HP - Ducted < 6 stars (< 3.75) | 3.9046 | 3.1463 | 2.1288 | 1.9233 | 1.9794 | 3.6899 | 3.2501 | 1.6156
| HP - Ducted ≥ 6 stars (≥ 3.75) | 3.8004 | 3.0421 | 2.0246 | 1.819 | 1.8752 | 3.5857 | 3.1459 | 1.5113
| HP - Non-Ducted < 3 stars (< 2.25) | 3.9526 | 3.1884 | 2.1774 | 1.9648 | 2.0259 | 3.7328 | 3.2928 | 1.6556
| HP - Non-Ducted < 4.5 stars (< 3) | 3.8951 | 3.1309 | 2.1198 | 1.9073 | 1.9683 | 3.6752 | 3.2352 | 1.5981
| HP - Non-Ducted < 6 stars (< 3.75) | 3.8087 | 3.0445 | 2.0335 | 1.8209 | 1.882 | 3.5889 | 3.1489 | 1.5117
| HP - Non-Ducted ≥ 6 stars (≥ 3.75) | 3.7224 | 2.9582 | 1.9471 | 1.7346 | 1.7957 | 3.5025 | 3.0625 | 1.4254
| Other or None Specified | 4.0783 | 3.32 | 2.3025 | 2.097 | 2.1531 | 3.8636 | 3.4238 | 1.7892
Gas - Non Ducted | Evaporative | 3.6939 | 2.8804 | 1.9226 | 1.6792 | 1.7705 | 3.4376 | 2.9876 | 1.3939
| HP - Ducted < 3 stars (< 2.25) | 4.3014 | 3.5249 | 2.5433 | 2.3211 | 2.3887 | 4.0645 | 3.6274 | 2.033
< 3Stars | HP - Ducted < 4.5 stars (< 3) | 4.2319 | 3.4555 | 2.4739 | 2.2516 | 2.3192 | 3.995 | 3.5579 | 1.9636
0 | HP - Ducted < 6 stars (< 3.75) | 4.1277 | 3.3513 | 2.3696 | 2.1474 | 2.215 | 3.8908 | 3.4537 | 1.8593
| HP - Ducted ≥ 6 stars (≥ 3.75) | 4.0235 | 3.247 | 2.2654 | 2.0432 | 2.1108 | 3.7866 | 3.3495 | 1.7551
| HP - Non-Ducted < 3 stars (< 2.25) | 4.1774 | 3.3939 | 2.4147 | 2.1887 | 2.2579 | 3.9337 | 3.4964 | 1.9039
| HP - Non-Ducted < 4.5 stars (< 3) | 4.1198 | 3.3364 | 2.3571 | 2.1312 | 2.2004 | 3.8761 | 3.4389 | 1.8463
| HP - Non-Ducted < 6 stars (< 3.75) | 4.0335 | 3.25 | 2.2708 | 2.0448 | 2.114 | 3.7898 | 3.3525 | 1.76
| HP - Non-Ducted ≥ 6 stars (≥ 3.75) | 3.9472 | 3.1637 | 2.1845 | 1.9585 | 2.0277 | 3.7035 | 3.2662 | 1.6736
| Other or None Specified | 4.3014 | 3.5249 | 2.5433 | 2.3211 | 2.3887 | 4.0645 | 3.6274 | 2.033
Gas - Non Ducted | Evaporative | 3.6152 | 2.8016 | 1.8438 | 1.6004 | 1.6918 | 3.3588 | 2.9089 | 1.3152
| HP - Ducted < 3 stars (< 2.25) | 4.2227 | 3.4462 | 2.4646 | 2.2423 | 2.3099 | 3.9857 | 3.5486 | 1.9543
< 4.5Stars | HP - Ducted < 4.5 stars (< 3) | 4.1532 | 3.3767 | 2.3951 | 2.1729 | 2.2404 | 3.9163 | 3.4791 | 1.8848
0 | HP - Ducted < 6 stars (< 3.75) | 4.049 | 3.2725 | 2.2909 | 2.0686 | 2.1362 | 3.812 | 3.3749 | 1.7806
| HP - Ducted ≥ 6 stars (≥ 3.75) | 3.9448 | 3.1683 | 2.1867 | 1.9644 | 2.032 | 3.7078 | 3.2707 | 1.6764
| HP - Non-Ducted < 3 stars (< 2.25) | 4.0986 | 3.3152 | 2.3359 | 2.11 | 2.1792 | 3.8549 | 3.4177 | 1.8251
| HP - Non-Ducted < 4.5 stars (< 3) | 4.0411 | 3.2576 | 2.2784 | 2.0524 | 2.1216 | 3.7974 | 3.3601 | 1.7675
| HP - Non-Ducted < 6 stars (< 3.75) | 3.9547 | 3.1713 | 2.192 | 1.9661 | 2.0353 | 3.711 | 3.2738 | 1.6812
| HP - Non-Ducted ≥ 6 stars (≥ 3.75) | 3.8684 | 3.085 | 2.1057 | 1.8798 | 1.9489 | 3.6247 | 3.1874 | 1.5949
| Other or None Specified | 4.2227 | 3.4462 | 2.4646 | 2.2423 | 2.3099 | 3.9857 | 3.5486 | 1.9543
Gas - Non Ducted | Evaporative | 3.4971 | 2.6835 | 1.7257 | 1.4823 | 1.5737 | 3.2407 | 2.7908 | 1.1971
| HP - Ducted < 3 stars (< 2.25) | 4.1045 | 3.3281 | 2.3465 | 2.1242 | 2.1918 | 3.8676 | 3.4305 | 1.8362
< 6Stars | HP - Ducted < 4.5 stars (< 3) | 4.0351 | 3.2586 | 2.277 | 2.0547 | 2.1223 | 3.7981 | 3.361 | 1.7667
0 | HP - Ducted < 6 stars (< 3.75) | 3.9309 | 3.1544 | 2.1728 | 1.9505 | 2.0181 | 3.6939 | 3.2568 | 1.6625
| HP - Ducted ≥ 6 stars (≥ 3.75) | 3.8266 | 3.0502 | 2.0686 | 1.8463 | 1.9139 | 3.5897 | 3.1526 | 1.5583
| HP - Non-Ducted < 3 stars (< 2.25) | 3.9805 | 3.1971 | 2.2178 | 1.9919 | 2.0611 | 3.7368 | 3.2995 | 1.707
| HP - Non-Ducted < 4.5 stars (< 3) | 3.923 | 3.1395 | 2.1603 | 1.9343 | 2.0035 | 3.6793 | 3.242 | 1.6494
| HP - Non-Ducted < 6 stars (< 3.75) | 3.8366 | 3.0532 | 2.0739 | 1.848 | 1.9172 | 3.5929 | 3.1556 | 1.5631
| HP - Non-Ducted ≥ 6 stars (≥ 3.75) | 3.7503 | 2.9668 | 1.9876 | 1.7616 | 1.8308 | 3.5066 | 3.0693 | 1.4767
| Other or None Specified | 4.1045 | 3.3281 | 2.3465 | 2.1242 | 2.1918 | 3.8676 | 3.4305 | 1.8362
Gas - Non Ducted | Evaporative | 3.379 | 2.5654 | 1.6076 | 1.3642 | 1.4555 | 3.1226 | 2.6726 | 1.0789
| HP - Ducted < 3 stars (< 2.25) | 3.9864 | 3.21 | 2.2283 | 2.0061 | 2.0737 | 3.7495 | 3.3124 | 1.718
≥ 6Stars | HP - Ducted < 4.5 stars (< 3) | 3.9169 | 3.1405 | 2.1589 | 1.9366 | 2.0042 | 3.68 | 3.2429 | 1.6486
0 | HP - Ducted < 6 stars (< 3.75) | 3.8127 | 3.0363 | 2.0546 | 1.8324 | 1.9 | 3.5758 | 3.1387 | 1.5443
| HP - Ducted ≥ 6 stars (≥ 3.75) | 3.7085 | 2.932 | 1.9504 | 1.7282 | 1.7958 | 3.4716 | 3.0345 | 1.4401
| HP - Non-Ducted < 3 stars (< 2.25) | 3.8624 | 3.0789 | 2.0997 | 1.8737 | 1.9429 | 3.6187 | 3.1814 | 1.5889
| HP - Non-Ducted < 4.5 stars (< 3) | 3.8048 | 3.0214 | 2.0421 | 1.8162 | 1.8854 | 3.5611 | 3.1239 | 1.5313
| HP - Non-Ducted < 6 stars (< 3.75) | 3.7185 | 2.935 | 1.9558 | 1.7298 | 1.799 | 3.4748 | 3.0375 | 1.445
| HP - Non-Ducted ≥ 6 stars (≥ 3.75) | 3.6322 | 2.8487 | 1.8695 | 1.6435 | 1.7127 | 3.3885 | 2.9512 | 1.3586
| Other or None Specified | 3.9864 | 3.21 | 2.2283 | 2.0061 | 2.0737 | 3.7495 | 3.3124 | 1.718
NCC Climate Zone |  | 4 | HEAT PUMP HEATING TYPES |  |  |  |  | State | SA
Col 1 | Col 2 | Col 3 | Col 4 | Col 5 | Col 6 | Col 7 | Col 8 | Col 9 | Col 10
Main Type of Heater | Main type of Cooler | Electric Storage (peak) | Electric Storage (off peak) | Heat Pump (Standard) | Heat Pump (off-peak) | Solar electric (Standard) | Gas storage | Gas Instantaneous | Solar Gas
Heat Pump - Ducted | Evaporative | 3.0947 | 2.2063 | 1.3765 | 1.1229 | 1.2334 | 2.732 | 2.3108 | 0.87687
| HP - Ducted < 3 stars (< 2.25) | 3.6903 | 2.8548 | 1.9771 | 1.7345 | 1.8265 | 3.3768 | 2.9544 | 1.4712
< 3 Stars (< 2.25) | HP - Ducted < 4.5 stars (< 3) | 3.6209 | 2.7853 | 1.9076 | 1.665 | 1.757 | 3.3073 | 2.8849 | 1.4017
0 | HP - Ducted < 6 stars (< 3.75) | 3.5167 | 2.6811 | 1.8034 | 1.5608 | 1.6528 | 3.2031 | 2.7807 | 1.2975
| HP - Ducted ≥ 6 stars (≥ 3.75) | 3.4124 | 2.5769 | 1.6992 | 1.4566 | 1.5486 | 3.0989 | 2.6765 | 1.1933
| HP - Non-Ducted < 3 stars (< 2.25) | 3.5685 | 2.7243 | 1.8561 | 1.6017 | 1.7006 | 3.246 | 2.8252 | 1.3555
| HP - Non-Ducted < 4.5 stars (< 3) | 3.5109 | 2.6667 | 1.7985 | 1.5441 | 1.6431 | 3.1884 | 2.7676 | 1.2979
| HP - Non-Ducted < 6 stars (< 3.75) | 3.4246 | 2.5804 | 1.7122 | 1.4578 | 1.5567 | 3.1021 | 2.6813 | 1.2116
| HP - Non-Ducted ≥ 6 stars (≥ 3.75) | 3.3383 | 2.4941 | 1.6258 | 1.3715 | 1.4704 | 3.0157 | 2.595 | 1.1252
| Other or None Specified | 3.6903 | 2.8548 | 1.9771 | 1.7345 | 1.8265 | 3.3768 | 2.9544 | 1.4712
Heat Pump - Ducted | Evaporative | 3.0438 | 2.1555 | 1.3257 | 1.0721 | 1.1826 | 2.6812 | 2.26 | 0.82605
| HP - Ducted < 3 stars (< 2.25) | 3.6395 | 2.804 | 1.9263 | 1.6837 | 1.7757 | 3.326 | 2.9035 | 1.4204
< 4.5 Stars (< 3.0) | HP - Ducted < 4.5 stars (< 3) | 3.5701 | 2.7345 | 1.8568 | 1.6142 | 1.7062 | 3.2565 | 2.8341 | 1.3509
0 | HP - Ducted < 6 stars (< 3.75) | 3.4658 | 2.6303 | 1.7526 | 1.51 | 1.602 | 3.1523 | 2.7299 | 1.2467
| HP - Ducted ≥ 6 stars (≥ 3.75) | 3.3616 | 2.5261 | 1.6484 | 1.4058 | 1.4978 | 3.0481 | 2.6256 | 1.1425
| HP - Non-Ducted < 3 stars (< 2.25) | 3.5177 | 2.6735 | 1.8052 | 1.5509 | 1.6498 | 3.1952 | 2.7744 | 1.3047
| HP - Non-Ducted < 4.5 stars (< 3) | 3.4601 | 2.6159 | 1.7477 | 1.4933 | 1.5923 | 3.1376 | 2.7168 | 1.2471
| HP - Non-Ducted < 6 stars (< 3.75) | 3.3738 | 2.5296 | 1.6614 | 1.407 | 1.5059 | 3.0513 | 2.6305 | 1.1608
| HP - Non-Ducted ≥ 6 stars (≥ 3.75) | 3.2874 | 2.4432 | 1.575 | 1.3207 | 1.4196 | 2.9649 | 2.5441 | 1.0744
| Other or None Specified | 3.6395 | 2.804 | 1.9263 | 1.6837 | 1.7757 | 3.326 | 2.9035 | 1.4204
Heat Pump - Ducted | Evaporative | 2.9676 | 2.0793 | 1.2495 | 0.99584 | 1.1064 | 2.605 | 2.1838 | 0.74984
| HP - Ducted < 3 stars (< 2.25) | 3.5633 | 2.7278 | 1.8501 | 1.6075 | 1.6994 | 3.2498 | 2.8273 | 1.3442
< 6 Stars (< 3.75) | HP - Ducted < 4.5 stars (< 3) | 3.4938 | 2.6583 | 1.7806 | 1.538 | 1.63 | 3.1803 | 2.7579 | 1.2747
0 | HP - Ducted < 6 stars (< 3.75) | 3.3896 | 2.5541 | 1.6764 | 1.4338 | 1.5258 | 3.0761 | 2.6536 | 1.1705
| HP - Ducted ≥ 6 stars (≥ 3.75) | 3.2854 | 2.4499 | 1.5722 | 1.3296 | 1.4215 | 2.9718 | 2.5494 | 1.0663
| HP - Non-Ducted < 3 stars (< 2.25) | 3.4415 | 2.5973 | 1.729 | 1.4747 | 1.5736 | 3.119 | 2.6982 | 1.2284
| HP - Non-Ducted < 4.5 stars (< 3) | 3.3839 | 2.5397 | 1.6715 | 1.4171 | 1.516 | 3.0614 | 2.6406 | 1.1709
| HP - Non-Ducted < 6 stars (< 3.75) | 3.2976 | 2.4534 | 1.5851 | 1.3308 | 1.4297 | 2.9751 | 2.5543 | 1.0845
| HP - Non-Ducted ≥ 6 stars (≥ 3.75) | 3.2112 | 2.367 | 1.4988 | 1.2444 | 1.3434 | 2.8887 | 2.4679 | 0.9982
| Other or None Specified | 3.5633 | 2.7278 | 1.8501 | 1.6075 | 1.6994 | 3.2498 | 2.8273 | 1.3442
Heat Pump - Ducted | Evaporative | 2.8914 | 2.0031 | 1.1733 | 0.91962 | 1.0302 | 2.5287 | 2.1076 | 0.67362
| HP - Ducted < 3 stars (< 2.25) | 3.4871 | 2.6515 | 1.7739 | 1.5312 | 1.6232 | 3.1735 | 2.7511 | 1.268
≥ 6 Stars (≥ 3.75) | HP - Ducted < 4.5 stars (< 3) | 3.4176 | 2.5821 | 1.7044 | 1.4618 | 1.5537 | 3.1041 | 2.6816 | 1.1985
0 | HP - Ducted < 6 stars (< 3.75) | 3.3134 | 2.4778 | 1.6002 | 1.3576 | 1.4495 | 2.9998 | 2.5774 | 1.0943
| HP - Ducted ≥ 6 stars (≥ 3.75) | 3.2092 | 2.3736 | 1.496 | 1.2533 | 1.3453 | 2.8956 | 2.4732 | 0.99007
| HP - Non-Ducted < 3 stars (< 2.25) | 3.3652 | 2.521 | 1.6528 | 1.3984 | 1.4974 | 3.0427 | 2.6219 | 1.1522
| HP - Non-Ducted < 4.5 stars (< 3) | 3.3077 | 2.4635 | 1.5953 | 1.3409 | 1.4398 | 2.9852 | 2.5644 | 1.0947
| HP - Non-Ducted < 6 stars (< 3.75) | 3.2213 | 2.3771 | 1.5089 | 1.2546 | 1.3535 | 2.8988 | 2.478 | 1.0083
| HP - Non-Ducted ≥ 6 stars (≥ 3.75) | 3.135 | 2.2908 | 1.4226 | 1.1682 | 1.2671 | 2.8125 | 2.3917 | 0.92199
| Other or None Specified | 3.4871 | 2.6515 | 1.7739 | 1.5312 | 1.6232 | 3.1735 | 2.7511 | 1.268
Heat Pump - Non Ducted | Evaporative | 3.0015 | 2.1054 | 1.3007 | 1.0382 | 1.1536 | 2.6299 | 2.2082 | 0.79225
| HP - Ducted < 3 stars (< 2.25) | 3.5958 | 2.7562 | 1.8926 | 1.6434 | 1.7389 | 3.2755 | 2.8562 | 1.3933
< 3 Stars (< 2.25) | HP - Ducted < 4.5 stars (< 3) | 3.5263 | 2.6867 | 1.8231 | 1.5739 | 1.6694 | 3.2061 | 2.7867 | 1.3238
0 | HP - Ducted < 6 stars (< 3.75) | 3.4221 | 2.5825 | 1.7189 | 1.4697 | 1.5652 | 3.1018 | 2.6825 | 1.2196
| HP - Ducted ≥ 6 stars (≥ 3.75) | 3.3179 | 2.4783 | 1.6147 | 1.3655 | 1.461 | 2.9976 | 2.5783 | 1.1154
| HP - Non-Ducted < 3 stars (< 2.25) | 3.4759 | 2.6254 | 1.7703 | 1.5116 | 1.6116 | 3.1442 | 2.7258 | 1.278
| HP - Non-Ducted < 4.5 stars (< 3) | 3.4184 | 2.5678 | 1.7127 | 1.454 | 1.5541 | 3.0866 | 2.6682 | 1.2204
| HP - Non-Ducted < 6 stars (< 3.75) | 3.332 | 2.4815 | 1.6264 | 1.3677 | 1.4677 | 3.0003 | 2.5819 | 1.1341
| HP - Non-Ducted ≥ 6 stars (≥ 3.75) | 3.2457 | 2.3951 | 1.54 | 1.2814 | 1.3814 | 2.914 | 2.4956 | 1.0477
| Other or None Specified | 3.5958 | 2.7562 | 1.8926 | 1.6434 | 1.7389 | 3.2755 | 2.8562 | 1.3933
Heat Pump - Non Ducted | Evaporative | 2.9587 | 2.0626 | 1.2579 | 0.99545 | 1.1108 | 2.5872 | 2.1654 | 0.74948
| HP - Ducted < 3 stars (< 2.25) | 3.553 | 2.7134 | 1.8498 | 1.6006 | 1.6961 | 3.2328 | 2.8134 | 1.3505
< 4.5 Stars (< 3.0) | HP - Ducted < 4.5 stars (< 3) | 3.4835 | 2.6439 | 1.7803 | 1.5312 | 1.6266 | 3.1633 | 2.7439 | 1.281
0 | HP - Ducted < 6 stars (< 3.75) | 3.3793 | 2.5397 | 1.6761 | 1.427 | 1.5224 | 3.0591 | 2.6397 | 1.1768
| HP - Ducted ≥ 6 stars (≥ 3.75) | 3.2751 | 2.4355 | 1.5719 | 1.3227 | 1.4182 | 2.9549 | 2.5355 | 1.0726
| HP - Non-Ducted < 3 stars (< 2.25) | 3.4331 | 2.5826 | 1.7275 | 1.4688 | 1.5689 | 3.1014 | 2.683 | 1.2352
| HP - Non-Ducted < 4.5 stars (< 3) | 3.3756 | 2.525 | 1.6699 | 1.4113 | 1.5113 | 3.0438 | 2.6255 | 1.1776
| HP - Non-Ducted < 6 stars (< 3.75) | 3.2892 | 2.4387 | 1.5836 | 1.3249 | 1.425 | 2.9575 | 2.5391 | 1.0913
| HP - Non-Ducted ≥ 6 stars (≥ 3.75) | 3.2029 | 2.3524 | 1.4973 | 1.2386 | 1.3386 | 2.8712 | 2.4528 | 1.005
| Other or None Specified | 3.553 | 2.7134 | 1.8498 | 1.6006 | 1.6961 | 3.2328 | 2.8134 | 1.3505
Heat Pump - Non Ducted | Evaporative | 2.8945 | 1.9984 | 1.1937 | 0.93128 | 1.0466 | 2.523 | 2.1012 | 0.68531
| HP - Ducted < 3 stars (< 2.25) | 3.4888 | 2.6492 | 1.7857 | 1.5365 | 1.632 | 3.1686 | 2.7492 | 1.2863
< 6 Stars (< 3.75) | HP - Ducted < 4.5 stars (< 3) | 3.4193 | 2.5798 | 1.7162 | 1.467 | 1.5625 | 3.0991 | 2.6798 | 1.2168
0 | HP - Ducted < 6 stars (< 3.75) | 3.3151 | 2.4755 | 1.612 | 1.3628 | 1.4583 | 2.9949 | 2.5755 | 1.1126
| HP - Ducted ≥ 6 stars (≥ 3.75) | 3.2109 | 2.3713 | 1.5077 | 1.2586 | 1.354 | 2.8907 | 2.4713 | 1.0084
| HP - Non-Ducted < 3 stars (< 2.25) | 3.369 | 2.5184 | 1.6633 | 1.4047 | 1.5047 | 3.0372 | 2.6189 | 1.171
| HP - Non-Ducted < 4.5 stars (< 3) | 3.3114 | 2.4609 | 1.6058 | 1.3471 | 1.4471 | 2.9797 | 2.5613 | 1.1135
| HP - Non-Ducted < 6 stars (< 3.75) | 3.2251 | 2.3745 | 1.5194 | 1.2608 | 1.3608 | 2.8933 | 2.475 | 1.0271
| HP - Non-Ducted ≥ 6 stars (≥ 3.75) | 3.1387 | 2.2882 | 1.4331 | 1.1744 | 1.2745 | 2.807 | 2.3886 | 0.94081
| Other or None Specified | 3.4888 | 2.6492 | 1.7857 | 1.5365 | 1.632 | 3.1686 | 2.7492 | 1.2863
Heat Pump - Non Ducted | Evaporative | 2.8304 | 1.9343 | 1.1295 | 0.86712 | 0.98248 | 2.4588 | 2.0371 | 0.62115
| HP - Ducted < 3 stars (< 2.25) | 3.4247 | 2.5851 | 1.7215 | 1.4723 | 1.5678 | 3.1044 | 2.6851 | 1.2222
≥ 6 Stars (≥ 3.75) | HP - Ducted < 4.5 stars (< 3) | 3.3552 | 2.5156 | 1.652 | 1.4028 | 1.4983 | 3.035 | 2.6156 | 1.1527
0 | HP - Ducted < 6 stars (< 3.75) | 3.251 | 2.4114 | 1.5478 | 1.2986 | 1.3941 | 2.9307 | 2.5114 | 1.0485
| HP - Ducted ≥ 6 stars (≥ 3.75) | 3.1468 | 2.3072 | 1.4436 | 1.1944 | 1.2899 | 2.8265 | 2.4072 | 0.94425
| HP - Non-Ducted < 3 stars (< 2.25) | 3.3048 | 2.4543 | 1.5992 | 1.3405 | 1.4405 | 2.9731 | 2.5547 | 1.1069
| HP - Non-Ducted < 4.5 stars (< 3) | 3.2472 | 2.3967 | 1.5416 | 1.2829 | 1.383 | 2.9155 | 2.4971 | 1.0493
| HP - Non-Ducted < 6 stars (< 3.75) | 3.1609 | 2.3104 | 1.4553 | 1.1966 | 1.2966 | 2.8292 | 2.4108 | 0.96298
| HP - Non-Ducted ≥ 6 stars (≥ 3.75) | 3.0746 | 2.224 | 1.3689 | 1.1103 | 1.2103 | 2.7428 | 2.3245 | 0.87664
| Other or None Specified | 3.4247 | 2.5851 | 1.7215 | 1.4723 | 1.5678 | 3.1044 | 2.6851 | 1.2222
NCC Climate Zone |  | 4 | OTHER HEATING TYPES |  |  |  |  | State | SA
Col 1 | Col 2 | Col 3 | Col 4 | Col 5 | Col 6 | Col 7 | Col 8 | Col 9 | Col 10
Main Type of Heater | Main type of Cooler | Electric Storage (peak) | Electric Storage (off peak) | Heat Pump (Standard) | Heat Pump (off-peak) | Solar electric (Standard) | Gas storage | Gas Instantaneous | Solar Gas
Electric - Resistance (Panel) | Evaporative | 4.3552 | 3.5729 | 2.5492 | 2.3274 | 2.4052 | 4.1382 | 3.6812 | 2.0185
| HP - Ducted < 3 stars (< 2.25) | 5.1354 | 4.377 | 3.365 | 3.1598 | 3.2187 | 4.9161 | 4.4813 | 2.849
| HP - Ducted < 4.5 stars (< 3) | 5.0659 | 4.3076 | 3.2955 | 3.0903 | 3.1492 | 4.8467 | 4.4119 | 2.7796
0 | HP - Ducted < 6 stars (< 3.75) | 4.9617 | 4.2033 | 3.1913 | 2.9861 | 3.045 | 4.7424 | 4.3077 | 2.6753
| HP - Ducted ≥ 6 stars (≥ 3.75) | 4.8575 | 4.0991 | 3.0871 | 2.8819 | 2.9407 | 4.6382 | 4.2034 | 2.5711
| HP - Non-Ducted < 3 stars (< 2.25) | 4.9805 | 4.2162 | 3.2085 | 2.9986 | 3.0606 | 4.7573 | 4.3209 | 2.6919
| HP - Non-Ducted < 4.5 stars (< 3) | 4.923 | 4.1586 | 3.1509 | 2.941 | 3.003 | 4.6997 | 4.2634 | 2.6343
| HP - Non-Ducted < 6 stars (< 3.75) | 4.8366 | 4.0723 | 3.0646 | 2.8547 | 2.9167 | 4.6134 | 4.1771 | 2.548
| HP - Non-Ducted ≥ 6 stars (≥ 3.75) | 4.7503 | 3.9859 | 2.9782 | 2.7683 | 2.8303 | 4.527 | 4.0907 | 2.4617
| Other or None Specified | 5.1354 | 4.377 | 3.365 | 3.1598 | 3.2187 | 4.9161 | 4.4813 | 2.849
Wood Heater | Evaporative | 3.092 | 2.2209 | 1.3613 | 1.1111 | 1.2163 | 2.7531 | 2.3255 | 0.86159
| HP - Ducted < 3 stars (< 2.25) | 3.8802 | 3.0755 | 2.1527 | 1.9339 | 2.0069 | 3.6012 | 3.1774 | 1.6637
| HP - Ducted < 4.5 stars (< 3) | 3.8107 | 3.006 | 2.0832 | 1.8644 | 1.9374 | 3.5317 | 3.1079 | 1.5942
0 | HP - Ducted < 6 stars (< 3.75) | 3.7065 | 2.9018 | 1.979 | 1.7602 | 1.8332 | 3.4275 | 3.0037 | 1.49
| HP - Ducted ≥ 6 stars (≥ 3.75) | 3.6023 | 2.7976 | 1.8748 | 1.656 | 1.729 | 3.3233 | 2.8995 | 1.3858
| HP - Non-Ducted < 3 stars (< 2.25) | 3.7272 | 2.9099 | 2.0021 | 1.7719 | 1.8539 | 3.4386 | 3.0127 | 1.4964
| HP - Non-Ducted < 4.5 stars (< 3) | 3.6697 | 2.8524 | 1.9446 | 1.7144 | 1.7963 | 3.381 | 2.9551 | 1.4388
| HP - Non-Ducted < 6 stars (< 3.75) | 3.5833 | 2.766 | 1.8582 | 1.6281 | 1.71 | 3.2947 | 2.8688 | 1.3525
| HP - Non-Ducted ≥ 6 stars (≥ 3.75) | 3.497 | 2.6797 | 1.7719 | 1.5417 | 1.6236 | 3.2084 | 2.7825 | 1.2662
| Other or None Specified | 3.8802 | 3.0755 | 2.1527 | 1.9339 | 2.0069 | 3.6012 | 3.1774 | 1.6637
Electric - Resistance (Slab) | Evaporative | 4.0003 | 3.2267 | 2.2006 | 1.9755 | 2.046 | 3.7961 | 3.3329 | 1.678
| HP - Ducted < 3 stars (< 2.25) | 4.7996 | 4.0574 | 3.0308 | 2.8276 | 2.8743 | 4.6023 | 4.1607 | 2.5237
| HP - Ducted < 4.5 stars (< 3) | 4.7301 | 3.9879 | 2.9613 | 2.7581 | 2.8048 | 4.5328 | 4.0912 | 2.4542
0 | HP - Ducted < 6 stars (< 3.75) | 4.6259 | 3.8837 | 2.8571 | 2.6539 | 2.7006 | 4.4286 | 3.987 | 2.35
| HP - Ducted ≥ 6 stars (≥ 3.75) | 4.5217 | 3.7795 | 2.7529 | 2.5497 | 2.5964 | 4.3244 | 3.8828 | 2.2458
| HP - Non-Ducted < 3 stars (< 2.25) | 4.6446 | 3.8949 | 2.8676 | 2.666 | 2.7166 | 4.4401 | 3.9985 | 2.359
| HP - Non-Ducted < 4.5 stars (< 3) | 4.587 | 3.8373 | 2.81 | 2.6084 | 2.659 | 4.3825 | 3.9409 | 2.3014
| HP - Non-Ducted < 6 stars (< 3.75) | 4.5007 | 3.751 | 2.7237 | 2.5221 | 2.5727 | 4.2962 | 3.8546 | 2.2151
| HP - Non-Ducted ≥ 6 stars (≥ 3.75) | 4.4143 | 3.6646 | 2.6374 | 2.4357 | 2.4863 | 4.2098 | 3.7683 | 2.1288
| Other or None Specified | 4.7996 | 4.0574 | 3.0308 | 2.8276 | 2.8743 | 4.6023 | 4.1607 | 2.5237
Other or None Specified | Evaporative | 3.0947 | 2.2063 | 1.3765 | 1.1229 | 1.2334 | 2.732 | 2.3108 | 0.87687
| HP - Ducted < 3 stars (< 2.25) | 3.6903 | 2.8548 | 1.9771 | 1.7345 | 1.8265 | 3.3768 | 2.9544 | 1.4712
| HP - Ducted < 4.5 stars (< 3) | 3.6209 | 2.7853 | 1.9076 | 1.665 | 1.757 | 3.3073 | 2.8849 | 1.4017
0 | HP - Ducted < 6 stars (< 3.75) | 3.5167 | 2.6811 | 1.8034 | 1.5608 | 1.6528 | 3.2031 | 2.7807 | 1.2975
| HP - Ducted ≥ 6 stars (≥ 3.75) | 3.4124 | 2.5769 | 1.6992 | 1.4566 | 1.5486 | 3.0989 | 2.6765 | 1.1933
| HP - Non-Ducted < 3 stars (< 2.25) | 3.5685 | 2.7243 | 1.8561 | 1.6017 | 1.7006 | 3.246 | 2.8252 | 1.3555
| HP - Non-Ducted < 4.5 stars (< 3) | 3.5109 | 2.6667 | 1.7985 | 1.5441 | 1.6431 | 3.1884 | 2.7676 | 1.2979
| HP - Non-Ducted < 6 stars (< 3.75) | 3.4246 | 2.5804 | 1.7122 | 1.4578 | 1.5567 | 3.1021 | 2.6813 | 1.2116
| HP - Non-Ducted ≥ 6 stars (≥ 3.75) | 3.3383 | 2.4941 | 1.6258 | 1.3715 | 1.4704 | 3.0157 | 2.595 | 1.1252
| Other or None Specified | 3.6903 | 2.8548 | 1.9771 | 1.7345 | 1.8265 | 3.3768 | 2.9544 | 1.4712
Swimming Pool Pump
| Star | MJ PV/1000L | kW PV/1000L | kW PV / 40,000
| 1 | 305.7747 | 0.056077 | 2.2431 |  | Note: For Option 2 Need to select a base case (eg, 5 Stars)
| 1.5 | 258.1216 | 0.047338 | 1.8935 |  | Requirement = difference between 5 stars and selected star rating
| 2 | 224.3111 | 0.041137 | 1.6455
| 2.5 | 198.0857 | 0.036328 | 1.4531
| 3 | 176.6579 | 0.032398 | 1.2959
| 3.5 | 158.541 | 0.029075 | 1.163
| 4 | 142.8475 | 0.026197 | 1.0479
| 4.5 | 129.0047 | 0.023659 | 0.94635
| 5 | 116.622 | 0.021388 | 0.85551
| 5.5 | 105.4205 | 0.019333 | 0.77334
| 6 | 95.1943 | 0.017458 | 0.69832
| 6.5 | 85.7871 | 0.015733 | 0.62931
| 7 | 77.0774 | 0.014136 | 0.56542
| 7.5 | 68.9688 | 0.012648 | 0.50594
| 8 | 61.3838 | 0.011257 | 0.4503
| 8.5 | 54.2588 | 0.0099507 | 0.39803
| 9 | 47.5411 | 0.0087188 | 0.34875
| 9.5 | 41.1867 | 0.0075534 | 0.30214
| 10 | 35.1584 | 0.0064478 | 0.25791
| Spa Pump |  |  |  |  | Note: For Option 2 Need to select a base case (eg, 50% of ZNSC)
| Star | MJ PV/100 L | kW PV/100L | kW PV/4000L |  | Requirement = % * Reuirement for ZNSC
| Any | 363.4785 | 0.06666 | 2.6664

## 4-WA (hidden)
NCC Climate Zone |  | 4 | GAS HEATING TYPES |  |  |  |  | State | WA
Col 1 | Col 2 | Col 3 | Col 4 | Col 5 | Col 6 | Col 7 | Col 8 | Col 9 | Col 10
Main Type of Heater | Main type of Cooler | Electric Storage (peak) | Electric Storage (off peak) | Heat Pump (Standard) | Heat Pump (off-peak) | Solar electric (Standard) | Gas storage | Gas Instantaneous | Solar Gas
Gas - Ducted | Evaporative | 4.8957 | 3.6245 | 2.8571 | 2.4895 | 2.6999 | 5.3976 | 4.7136 | 2.3236
(includes Hydronic) | HP - Ducted < 3 stars (< 2.25) | 5.5502 | 4.3208 | 3.5649 | 3.2132 | 3.402 | 5.9887 | 5.348 | 3.0479
< 3Stars | HP - Ducted < 4.5 stars (< 3) | 5.4737 | 4.2443 | 3.4884 | 3.1366 | 3.3254 | 5.9121 | 5.2715 | 2.9713
0 | HP - Ducted < 6 stars (< 3.75) | 5.3588 | 4.1294 | 3.3735 | 3.0217 | 3.2105 | 5.7972 | 5.1566 | 2.8564
| HP - Ducted ≥ 6 stars (≥ 3.75) | 5.2439 | 4.0145 | 3.2586 | 2.9068 | 3.0956 | 5.6824 | 5.0417 | 2.7415
| HP - Non-Ducted < 3 stars (< 2.25) | 5.4122 | 4.1759 | 3.423 | 3.0656 | 3.2586 | 5.8524 | 5.2064 | 2.9038
| HP - Non-Ducted < 4.5 stars (< 3) | 5.3478 | 4.1115 | 3.3586 | 3.0012 | 3.1942 | 5.788 | 5.142 | 2.8394
| HP - Non-Ducted < 6 stars (< 3.75) | 5.2513 | 4.015 | 3.2621 | 2.9047 | 3.0977 | 5.6914 | 5.0454 | 2.7428
| HP - Non-Ducted ≥ 6 stars (≥ 3.75) | 5.1547 | 3.9184 | 3.1655 | 2.8081 | 3.0011 | 5.5948 | 4.9489 | 2.6462
| Other or None Specified | 5.5502 | 4.3208 | 3.5649 | 3.2132 | 3.402 | 5.9887 | 5.348 | 3.0479
Gas - Ducted | Evaporative | 4.6743 | 3.4031 | 2.6357 | 2.2681 | 2.4784 | 5.1762 | 4.4922 | 2.1022
(includes Hydronic) | HP - Ducted < 3 stars (< 2.25) | 5.3288 | 4.0994 | 3.3435 | 2.9917 | 3.1806 | 5.7673 | 5.1266 | 2.8264
< 4.5Stars | HP - Ducted < 4.5 stars (< 3) | 5.2522 | 4.0228 | 3.2669 | 2.9152 | 3.104 | 5.6907 | 5.05 | 2.7498
0 | HP - Ducted < 6 stars (< 3.75) | 5.1374 | 3.908 | 3.1521 | 2.8003 | 2.9891 | 5.5758 | 4.9352 | 2.635
| HP - Ducted ≥ 6 stars (≥ 3.75) | 5.0225 | 3.7931 | 3.0372 | 2.6854 | 2.8742 | 5.4609 | 4.8203 | 2.5201
| HP - Non-Ducted < 3 stars (< 2.25) | 5.1908 | 3.9545 | 3.2016 | 2.8442 | 3.0372 | 5.631 | 4.985 | 2.6823
| HP - Non-Ducted < 4.5 stars (< 3) | 5.1264 | 3.8901 | 3.1372 | 2.7798 | 2.9728 | 5.5666 | 4.9206 | 2.618
| HP - Non-Ducted < 6 stars (< 3.75) | 5.0298 | 3.7935 | 3.0406 | 2.6832 | 2.8762 | 5.47 | 4.824 | 2.5214
| HP - Non-Ducted ≥ 6 stars (≥ 3.75) | 4.9332 | 3.697 | 2.9441 | 2.5866 | 2.7797 | 5.3734 | 4.7274 | 2.4248
| Other or None Specified | 5.3288 | 4.0994 | 3.3435 | 2.9917 | 3.1806 | 5.7673 | 5.1266 | 2.8264
Gas - Ducted | Evaporative | 4.3422 | 3.0709 | 2.3035 | 1.936 | 2.1463 | 4.8441 | 4.16 | 1.77
(includes Hydronic) | HP - Ducted < 3 stars (< 2.25) | 4.9967 | 3.7673 | 3.0114 | 2.6596 | 2.8484 | 5.4351 | 4.7945 | 2.4943
< 6Stars | HP - Ducted < 4.5 stars (< 3) | 4.9201 | 3.6907 | 2.9348 | 2.583 | 2.7718 | 5.3585 | 4.7179 | 2.4177
0 | HP - Ducted < 6 stars (< 3.75) | 4.8052 | 3.5758 | 2.8199 | 2.4681 | 2.657 | 5.2437 | 4.603 | 2.3028
| HP - Ducted ≥ 6 stars (≥ 3.75) | 4.6903 | 3.4609 | 2.705 | 2.3533 | 2.5421 | 5.1288 | 4.4881 | 2.1879
| HP - Non-Ducted < 3 stars (< 2.25) | 4.8586 | 3.6223 | 2.8694 | 2.512 | 2.705 | 5.2988 | 4.6528 | 2.3502
| HP - Non-Ducted < 4.5 stars (< 3) | 4.7943 | 3.558 | 2.8051 | 2.4477 | 2.6407 | 5.2344 | 4.5884 | 2.2858
| HP - Non-Ducted < 6 stars (< 3.75) | 4.6977 | 3.4614 | 2.7085 | 2.3511 | 2.5441 | 5.1379 | 4.4919 | 2.1892
| HP - Non-Ducted ≥ 6 stars (≥ 3.75) | 4.6011 | 3.3648 | 2.6119 | 2.2545 | 2.4475 | 5.0413 | 4.3953 | 2.0927
| Other or None Specified | 4.9967 | 3.7673 | 3.0114 | 2.6596 | 2.8484 | 5.4351 | 4.7945 | 2.4943
Gas - Ducted | Evaporative | 4.01 | 2.7388 | 1.9714 | 1.6038 | 1.8141 | 4.5119 | 3.8279 | 1.4379
(includes Hydronic) | HP - Ducted < 3 stars (< 2.25) | 4.6645 | 3.4351 | 2.6792 | 2.3274 | 2.5163 | 5.103 | 4.4623 | 2.1621
≥ 6Stars | HP - Ducted < 4.5 stars (< 3) | 4.5879 | 3.3585 | 2.6026 | 2.2509 | 2.4397 | 5.0264 | 4.3857 | 2.0856
0 | HP - Ducted < 6 stars (< 3.75) | 4.4731 | 3.2437 | 2.4878 | 2.136 | 2.3248 | 4.9115 | 4.2709 | 1.9707
| HP - Ducted ≥ 6 stars (≥ 3.75) | 4.3582 | 3.1288 | 2.3729 | 2.0211 | 2.2099 | 4.7966 | 4.156 | 1.8558
| HP - Non-Ducted < 3 stars (< 2.25) | 4.5265 | 3.2902 | 2.5373 | 2.1799 | 2.3729 | 4.9667 | 4.3207 | 2.018
| HP - Non-Ducted < 4.5 stars (< 3) | 4.4621 | 3.2258 | 2.4729 | 2.1155 | 2.3085 | 4.9023 | 4.2563 | 1.9537
| HP - Non-Ducted < 6 stars (< 3.75) | 4.3655 | 3.1292 | 2.3763 | 2.0189 | 2.2119 | 4.8057 | 4.1597 | 1.8571
| HP - Non-Ducted ≥ 6 stars (≥ 3.75) | 4.269 | 3.0327 | 2.2798 | 1.9224 | 2.1154 | 4.7091 | 4.0631 | 1.7605
| Other or None Specified | 4.6645 | 3.4351 | 2.6792 | 2.3274 | 2.5163 | 5.103 | 4.4623 | 2.1621
Gas - Non Ducted | Evaporative | 4.3334 | 3.0388 | 2.328 | 1.9504 | 2.1618 | 4.7763 | 4.1023 | 1.8012
| HP - Ducted < 3 stars (< 2.25) | 5.0015 | 3.7531 | 3.0262 | 2.6719 | 2.8639 | 5.3994 | 4.7677 | 2.5141
< 3Stars | HP - Ducted < 4.5 stars (< 3) | 4.925 | 3.6765 | 2.9496 | 2.5953 | 2.7873 | 5.3228 | 4.6911 | 2.4375
0 | HP - Ducted < 6 stars (< 3.75) | 4.8101 | 3.5616 | 2.8347 | 2.4804 | 2.6725 | 5.208 | 4.5762 | 2.3227
| HP - Ducted ≥ 6 stars (≥ 3.75) | 4.6952 | 3.4468 | 2.7198 | 2.3655 | 2.5576 | 5.0931 | 4.4613 | 2.2078
| HP - Non-Ducted < 3 stars (< 2.25) | 4.8632 | 3.6064 | 2.8864 | 2.5248 | 2.7243 | 5.2594 | 4.624 | 2.3654
| HP - Non-Ducted < 4.5 stars (< 3) | 4.7989 | 3.542 | 2.822 | 2.4604 | 2.66 | 5.195 | 4.5596 | 2.301
| HP - Non-Ducted < 6 stars (< 3.75) | 4.7023 | 3.4454 | 2.7254 | 2.3638 | 2.5634 | 5.0984 | 4.463 | 2.2045
| HP - Non-Ducted ≥ 6 stars (≥ 3.75) | 4.6057 | 3.3488 | 2.6288 | 2.2672 | 2.4668 | 5.0019 | 4.3665 | 2.1079
| Other or None Specified | 5.0015 | 3.7531 | 3.0262 | 2.6719 | 2.8639 | 5.3994 | 4.7677 | 2.5141
Gas - Non Ducted | Evaporative | 4.222 | 2.9274 | 2.2166 | 1.839 | 2.0504 | 4.6648 | 3.9909 | 1.6897
| HP - Ducted < 3 stars (< 2.25) | 4.8901 | 3.6417 | 2.9148 | 2.5605 | 2.7525 | 5.288 | 4.6562 | 2.4027
< 4.5Stars | HP - Ducted < 4.5 stars (< 3) | 4.8135 | 3.5651 | 2.8382 | 2.4839 | 2.6759 | 5.2114 | 4.5797 | 2.3261
0 | HP - Ducted < 6 stars (< 3.75) | 4.6987 | 3.4502 | 2.7233 | 2.369 | 2.561 | 5.0965 | 4.4648 | 2.2113
| HP - Ducted ≥ 6 stars (≥ 3.75) | 4.5838 | 3.3353 | 2.6084 | 2.2541 | 2.4462 | 4.9817 | 4.3499 | 2.0964
| HP - Non-Ducted < 3 stars (< 2.25) | 4.7518 | 3.495 | 2.7749 | 2.4133 | 2.6129 | 5.148 | 4.5126 | 2.254
| HP - Non-Ducted < 4.5 stars (< 3) | 4.6874 | 3.4306 | 2.7106 | 2.349 | 2.5485 | 5.0836 | 4.4482 | 2.1896
| HP - Non-Ducted < 6 stars (< 3.75) | 4.5909 | 3.334 | 2.614 | 2.2524 | 2.452 | 4.987 | 4.3516 | 2.0931
| HP - Non-Ducted ≥ 6 stars (≥ 3.75) | 4.4943 | 3.2374 | 2.5174 | 2.1558 | 2.3554 | 4.8904 | 4.255 | 1.9965
| Other or None Specified | 4.8901 | 3.6417 | 2.9148 | 2.5605 | 2.7525 | 5.288 | 4.6562 | 2.4027
Gas - Non Ducted | Evaporative | 4.0549 | 2.7603 | 2.0495 | 1.6719 | 1.8833 | 4.4977 | 3.8237 | 1.5226
| HP - Ducted < 3 stars (< 2.25) | 4.723 | 3.4746 | 2.7476 | 2.3933 | 2.5854 | 5.1209 | 4.4891 | 2.2356
< 6Stars | HP - Ducted < 4.5 stars (< 3) | 4.6464 | 3.398 | 2.6711 | 2.3168 | 2.5088 | 5.0443 | 4.4125 | 2.159
0 | HP - Ducted < 6 stars (< 3.75) | 4.5315 | 3.2831 | 2.5562 | 2.2019 | 2.3939 | 4.9294 | 4.2976 | 2.0441
| HP - Ducted ≥ 6 stars (≥ 3.75) | 4.4167 | 3.1682 | 2.4413 | 2.087 | 2.279 | 4.8145 | 4.1828 | 1.9292
| HP - Non-Ducted < 3 stars (< 2.25) | 4.5847 | 3.3278 | 2.6078 | 2.2462 | 2.4458 | 4.9809 | 4.3454 | 2.0869
| HP - Non-Ducted < 4.5 stars (< 3) | 4.5203 | 3.2635 | 2.5434 | 2.1818 | 2.3814 | 4.9165 | 4.2811 | 2.0225
| HP - Non-Ducted < 6 stars (< 3.75) | 4.4237 | 3.1669 | 2.4469 | 2.0853 | 2.2848 | 4.8199 | 4.1845 | 1.9259
| HP - Non-Ducted ≥ 6 stars (≥ 3.75) | 4.3272 | 3.0703 | 2.3503 | 1.9887 | 2.1883 | 4.7233 | 4.0879 | 1.8294
| Other or None Specified | 4.723 | 3.4746 | 2.7476 | 2.3933 | 2.5854 | 5.1209 | 4.4891 | 2.2356
Gas - Non Ducted | Evaporative | 3.8877 | 2.5932 | 1.8823 | 1.5048 | 1.7162 | 4.3306 | 3.6566 | 1.3555
| HP - Ducted < 3 stars (< 2.25) | 4.5559 | 3.3074 | 2.5805 | 2.2262 | 2.4183 | 4.9538 | 4.322 | 2.0685
≥ 6Stars | HP - Ducted < 4.5 stars (< 3) | 4.4793 | 3.2308 | 2.5039 | 2.1496 | 2.3417 | 4.8772 | 4.2454 | 1.9919
0 | HP - Ducted < 6 stars (< 3.75) | 4.3644 | 3.116 | 2.3891 | 2.0348 | 2.2268 | 4.7623 | 4.1305 | 1.877
| HP - Ducted ≥ 6 stars (≥ 3.75) | 4.2495 | 3.0011 | 2.2742 | 1.9199 | 2.1119 | 4.6474 | 4.0156 | 1.7621
| HP - Non-Ducted < 3 stars (< 2.25) | 4.4176 | 3.1607 | 2.4407 | 2.0791 | 2.2787 | 4.8137 | 4.1783 | 1.9198
| HP - Non-Ducted < 4.5 stars (< 3) | 4.3532 | 3.0963 | 2.3763 | 2.0147 | 2.2143 | 4.7493 | 4.1139 | 1.8554
| HP - Non-Ducted < 6 stars (< 3.75) | 4.2566 | 2.9998 | 2.2797 | 1.9181 | 2.1177 | 4.6528 | 4.0174 | 1.7588
| HP - Non-Ducted ≥ 6 stars (≥ 3.75) | 4.16 | 2.9032 | 2.1831 | 1.8215 | 2.0211 | 4.5562 | 3.9208 | 1.6622
| Other or None Specified | 4.5559 | 3.3074 | 2.5805 | 2.2262 | 2.4183 | 4.9538 | 4.322 | 2.0685
NCC Climate Zone |  | 4 | HEAT PUMP HEATING TYPES |  |  |  |  | State | WA
Col 1 | Col 2 | Col 3 | Col 4 | Col 5 | Col 6 | Col 7 | Col 8 | Col 9 | Col 10
Main Type of Heater | Main type of Cooler | Electric Storage (peak) | Electric Storage (off peak) | Heat Pump (Standard) | Heat Pump (off-peak) | Solar electric (Standard) | Gas storage | Gas Instantaneous | Solar Gas
Heat Pump - Ducted | Evaporative | 3.3537 | 1.99 | 1.4553 | 1.0768 | 1.3043 | 3.5905 | 2.9609 | 0.96024
| HP - Ducted < 3 stars (< 2.25) | 4.0188 | 2.7086 | 2.1153 | 1.7415 | 1.9587 | 4.2777 | 3.6719 | 1.6073
< 3 Stars (< 2.25) | HP - Ducted < 4.5 stars (< 3) | 3.9422 | 2.6321 | 2.0387 | 1.6649 | 1.8822 | 4.2011 | 3.5954 | 1.5307
0 | HP - Ducted < 6 stars (< 3.75) | 3.8274 | 2.5172 | 1.9239 | 1.55 | 1.7673 | 4.0863 | 3.4805 | 1.4158
| HP - Ducted ≥ 6 stars (≥ 3.75) | 3.7125 | 2.4023 | 1.809 | 1.4351 | 1.6524 | 3.9714 | 3.3656 | 1.3009
| HP - Non-Ducted < 3 stars (< 2.25) | 3.8847 | 2.5632 | 1.9843 | 1.595 | 1.8235 | 4.133 | 3.5273 | 1.475
| HP - Non-Ducted < 4.5 stars (< 3) | 3.8204 | 2.4989 | 1.92 | 1.5306 | 1.7591 | 4.0686 | 3.4629 | 1.4106
| HP - Non-Ducted < 6 stars (< 3.75) | 3.7238 | 2.4023 | 1.8234 | 1.4341 | 1.6625 | 3.9721 | 3.3663 | 1.314
| HP - Non-Ducted ≥ 6 stars (≥ 3.75) | 3.6272 | 2.3057 | 1.7268 | 1.3375 | 1.5659 | 3.8755 | 3.2697 | 1.2175
| Other or None Specified | 4.0188 | 2.7086 | 2.1153 | 1.7415 | 1.9587 | 4.2777 | 3.6719 | 1.6073
Heat Pump - Ducted | Evaporative | 3.2958 | 1.9322 | 1.3975 | 1.019 | 1.2465 | 3.5326 | 2.903 | 0.90241
| HP - Ducted < 3 stars (< 2.25) | 3.961 | 2.6508 | 2.0575 | 1.6836 | 1.9009 | 4.2199 | 3.6141 | 1.5494
< 4.5 Stars (< 3.0) | HP - Ducted < 4.5 stars (< 3) | 3.8844 | 2.5742 | 1.9809 | 1.6071 | 1.8243 | 4.1433 | 3.5375 | 1.4729
0 | HP - Ducted < 6 stars (< 3.75) | 3.7695 | 2.4593 | 1.866 | 1.4922 | 1.7094 | 4.0284 | 3.4226 | 1.358
| HP - Ducted ≥ 6 stars (≥ 3.75) | 3.6547 | 2.3445 | 1.7511 | 1.3773 | 1.5946 | 3.9135 | 3.3078 | 1.2431
| HP - Non-Ducted < 3 stars (< 2.25) | 3.8269 | 2.5054 | 1.9265 | 1.5372 | 1.7656 | 4.0752 | 3.4694 | 1.4172
| HP - Non-Ducted < 4.5 stars (< 3) | 3.7625 | 2.441 | 1.8621 | 1.4728 | 1.7012 | 4.0108 | 3.4051 | 1.3528
| HP - Non-Ducted < 6 stars (< 3.75) | 3.666 | 2.3444 | 1.7656 | 1.3762 | 1.6047 | 3.9142 | 3.3085 | 1.2562
| HP - Non-Ducted ≥ 6 stars (≥ 3.75) | 3.5694 | 2.2479 | 1.669 | 1.2797 | 1.5081 | 3.8177 | 3.2119 | 1.1596
| Other or None Specified | 3.961 | 2.6508 | 2.0575 | 1.6836 | 1.9009 | 4.2199 | 3.6141 | 1.5494
Heat Pump - Ducted | Evaporative | 3.2091 | 1.8454 | 1.3107 | 0.93222 | 1.1597 | 3.4459 | 2.8163 | 0.81567
| HP - Ducted < 3 stars (< 2.25) | 3.8743 | 2.5641 | 1.9707 | 1.5969 | 1.8142 | 4.1331 | 3.5274 | 1.4627
< 6 Stars (< 3.75) | HP - Ducted < 4.5 stars (< 3) | 3.7977 | 2.4875 | 1.8942 | 1.5203 | 1.7376 | 4.0566 | 3.4508 | 1.3861
0 | HP - Ducted < 6 stars (< 3.75) | 3.6828 | 2.3726 | 1.7793 | 1.4054 | 1.6227 | 3.9417 | 3.3359 | 1.2712
| HP - Ducted ≥ 6 stars (≥ 3.75) | 3.5679 | 2.2577 | 1.6644 | 1.2906 | 1.5078 | 3.8268 | 3.221 | 1.1564
| HP - Non-Ducted < 3 stars (< 2.25) | 3.7402 | 2.4187 | 1.8398 | 1.4504 | 1.6789 | 3.9884 | 3.3827 | 1.3304
| HP - Non-Ducted < 4.5 stars (< 3) | 3.6758 | 2.3543 | 1.7754 | 1.3861 | 1.6145 | 3.9241 | 3.3183 | 1.266
| HP - Non-Ducted < 6 stars (< 3.75) | 3.5792 | 2.2577 | 1.6788 | 1.2895 | 1.5179 | 3.8275 | 3.2217 | 1.1695
| HP - Non-Ducted ≥ 6 stars (≥ 3.75) | 3.4826 | 2.1611 | 1.5822 | 1.1929 | 1.4214 | 3.7309 | 3.1252 | 1.0729
| Other or None Specified | 3.8743 | 2.5641 | 1.9707 | 1.5969 | 1.8142 | 4.1331 | 3.5274 | 1.4627
Heat Pump - Ducted | Evaporative | 3.1223 | 1.7587 | 1.224 | 0.84547 | 1.073 | 3.3591 | 2.7296 | 0.72892
| HP - Ducted < 3 stars (< 2.25) | 3.7875 | 2.4773 | 1.884 | 1.5102 | 1.7274 | 4.0464 | 3.4406 | 1.376
≥ 6 Stars (≥ 3.75) | HP - Ducted < 4.5 stars (< 3) | 3.7109 | 2.4007 | 1.8074 | 1.4336 | 1.6508 | 3.9698 | 3.364 | 1.2994
0 | HP - Ducted < 6 stars (< 3.75) | 3.596 | 2.2859 | 1.6925 | 1.3187 | 1.536 | 3.8549 | 3.2492 | 1.1845
| HP - Ducted ≥ 6 stars (≥ 3.75) | 3.4812 | 2.171 | 1.5777 | 1.2038 | 1.4211 | 3.7401 | 3.1343 | 1.0696
| HP - Non-Ducted < 3 stars (< 2.25) | 3.6534 | 2.3319 | 1.753 | 1.3637 | 1.5921 | 3.9017 | 3.296 | 1.2437
| HP - Non-Ducted < 4.5 stars (< 3) | 3.589 | 2.2675 | 1.6886 | 1.2993 | 1.5278 | 3.8373 | 3.2316 | 1.1793
| HP - Non-Ducted < 6 stars (< 3.75) | 3.4925 | 2.171 | 1.5921 | 1.2027 | 1.4312 | 3.7407 | 3.135 | 1.0827
| HP - Non-Ducted ≥ 6 stars (≥ 3.75) | 3.3959 | 2.0744 | 1.4955 | 1.1062 | 1.3346 | 3.6442 | 3.0384 | 0.98615
| Other or None Specified | 3.7875 | 2.4773 | 1.884 | 1.5102 | 1.7274 | 4.0464 | 3.4406 | 1.376
Heat Pump - Non Ducted | Evaporative | 3.2482 | 1.8802 | 1.3667 | 0.98214 | 1.2161 | 3.4637 | 2.8372 | 0.86595
| HP - Ducted < 3 stars (< 2.25) | 3.9099 | 2.5959 | 2.0193 | 1.6385 | 1.8606 | 4.1581 | 3.5549 | 1.514
< 3 Stars (< 2.25) | HP - Ducted < 4.5 stars (< 3) | 3.8333 | 2.5193 | 1.9427 | 1.5619 | 1.784 | 4.0815 | 3.4783 | 1.4374
0 | HP - Ducted < 6 stars (< 3.75) | 3.7184 | 2.4044 | 1.8279 | 1.447 | 1.6691 | 3.9666 | 3.3634 | 1.3225
| HP - Ducted ≥ 6 stars (≥ 3.75) | 3.6036 | 2.2895 | 1.713 | 1.3321 | 1.5543 | 3.8518 | 3.2486 | 1.2076
| HP - Non-Ducted < 3 stars (< 2.25) | 3.7753 | 2.4491 | 1.8884 | 1.5008 | 1.7235 | 4.0127 | 3.4095 | 1.3862
| HP - Non-Ducted < 4.5 stars (< 3) | 3.7109 | 2.3847 | 1.824 | 1.4364 | 1.6591 | 3.9484 | 3.3451 | 1.3218
| HP - Non-Ducted < 6 stars (< 3.75) | 3.6144 | 2.2881 | 1.7275 | 1.3398 | 1.5626 | 3.8518 | 3.2485 | 1.2252
| HP - Non-Ducted ≥ 6 stars (≥ 3.75) | 3.5178 | 2.1915 | 1.6309 | 1.2432 | 1.466 | 3.7552 | 3.1519 | 1.1286
| Other or None Specified | 3.9099 | 2.5959 | 2.0193 | 1.6385 | 1.8606 | 4.1581 | 3.5549 | 1.514
Heat Pump - Non Ducted | Evaporative | 3.2007 | 1.8326 | 1.3191 | 0.93458 | 1.1685 | 3.4161 | 2.7897 | 0.8184
| HP - Ducted < 3 stars (< 2.25) | 3.8623 | 2.5483 | 1.9718 | 1.5909 | 1.813 | 4.1105 | 3.5073 | 1.4664
< 4.5 Stars (< 3.0) | HP - Ducted < 4.5 stars (< 3) | 3.7858 | 2.4717 | 1.8952 | 1.5143 | 1.7365 | 4.034 | 3.4308 | 1.3898
0 | HP - Ducted < 6 stars (< 3.75) | 3.6709 | 2.3569 | 1.7803 | 1.3995 | 1.6216 | 3.9191 | 3.3159 | 1.275
| HP - Ducted ≥ 6 stars (≥ 3.75) | 3.556 | 2.242 | 1.6654 | 1.2846 | 1.5067 | 3.8042 | 3.201 | 1.1601
| HP - Non-Ducted < 3 stars (< 2.25) | 3.7278 | 2.4015 | 1.8409 | 1.4532 | 1.676 | 3.9652 | 3.3619 | 1.3386
| HP - Non-Ducted < 4.5 stars (< 3) | 3.6634 | 2.3371 | 1.7765 | 1.3888 | 1.6116 | 3.9008 | 3.2975 | 1.2742
| HP - Non-Ducted < 6 stars (< 3.75) | 3.5668 | 2.2405 | 1.6799 | 1.2923 | 1.515 | 3.8042 | 3.2009 | 1.1777
| HP - Non-Ducted ≥ 6 stars (≥ 3.75) | 3.4702 | 2.144 | 1.5833 | 1.1957 | 1.4184 | 3.7076 | 3.1044 | 1.0811
| Other or None Specified | 3.8623 | 2.5483 | 1.9718 | 1.5909 | 1.813 | 4.1105 | 3.5073 | 1.4664
Heat Pump - Non Ducted | Evaporative | 3.1293 | 1.7613 | 1.2478 | 0.86325 | 1.0972 | 3.3448 | 2.7183 | 0.74707
| HP - Ducted < 3 stars (< 2.25) | 3.791 | 2.477 | 1.9004 | 1.5196 | 1.7417 | 4.0392 | 3.436 | 1.3951
< 6 Stars (< 3.75) | HP - Ducted < 4.5 stars (< 3) | 3.7144 | 2.4004 | 1.8239 | 1.443 | 1.6651 | 3.9626 | 3.3594 | 1.3185
0 | HP - Ducted < 6 stars (< 3.75) | 3.5995 | 2.2855 | 1.709 | 1.3281 | 1.5503 | 3.8478 | 3.2446 | 1.2036
| HP - Ducted ≥ 6 stars (≥ 3.75) | 3.4847 | 2.1707 | 1.5941 | 1.2132 | 1.4354 | 3.7329 | 3.1297 | 1.0888
| HP - Non-Ducted < 3 stars (< 2.25) | 3.6564 | 2.3302 | 1.7695 | 1.3819 | 1.6046 | 3.8939 | 3.2906 | 1.2673
| HP - Non-Ducted < 4.5 stars (< 3) | 3.592 | 2.2658 | 1.7051 | 1.3175 | 1.5403 | 3.8295 | 3.2262 | 1.2029
| HP - Non-Ducted < 6 stars (< 3.75) | 3.4955 | 2.1692 | 1.6086 | 1.2209 | 1.4437 | 3.7329 | 3.1296 | 1.1063
| HP - Non-Ducted ≥ 6 stars (≥ 3.75) | 3.3989 | 2.0726 | 1.512 | 1.1244 | 1.3471 | 3.6363 | 3.033 | 1.0098
| Other or None Specified | 3.791 | 2.477 | 1.9004 | 1.5196 | 1.7417 | 4.0392 | 3.436 | 1.3951
Heat Pump - Non Ducted | Evaporative | 3.058 | 1.6899 | 1.1764 | 0.79192 | 1.0259 | 3.2734 | 2.647 | 0.67573
| HP - Ducted < 3 stars (< 2.25) | 3.7197 | 2.4057 | 1.8291 | 1.4483 | 1.6704 | 3.9679 | 3.3647 | 1.3238
≥ 6 Stars (≥ 3.75) | HP - Ducted < 4.5 stars (< 3) | 3.6431 | 2.3291 | 1.7525 | 1.3717 | 1.5938 | 3.8913 | 3.2881 | 1.2472
0 | HP - Ducted < 6 stars (< 3.75) | 3.5282 | 2.2142 | 1.6377 | 1.2568 | 1.4789 | 3.7764 | 3.1732 | 1.1323
| HP - Ducted ≥ 6 stars (≥ 3.75) | 3.4133 | 2.0993 | 1.5228 | 1.1419 | 1.364 | 3.6615 | 3.0583 | 1.0174
| HP - Non-Ducted < 3 stars (< 2.25) | 3.5851 | 2.2588 | 1.6982 | 1.3106 | 1.5333 | 3.8225 | 3.2192 | 1.196
| HP - Non-Ducted < 4.5 stars (< 3) | 3.5207 | 2.1945 | 1.6338 | 1.2462 | 1.4689 | 3.7581 | 3.1549 | 1.1316
| HP - Non-Ducted < 6 stars (< 3.75) | 3.4241 | 2.0979 | 1.5372 | 1.1496 | 1.3723 | 3.6616 | 3.0583 | 1.035
| HP - Non-Ducted ≥ 6 stars (≥ 3.75) | 3.3276 | 2.0013 | 1.4407 | 1.053 | 1.2758 | 3.565 | 2.9617 | 0.93843
| Other or None Specified | 3.7197 | 2.4057 | 1.8291 | 1.4483 | 1.6704 | 3.9679 | 3.3647 | 1.3238
NCC Climate Zone |  | 4 | OTHER HEATING TYPES |  |  |  |  | State | WA
Col 1 | Col 2 | Col 3 | Col 4 | Col 5 | Col 6 | Col 7 | Col 8 | Col 9 | Col 10
Main Type of Heater | Main type of Cooler | Electric Storage (peak) | Electric Storage (off peak) | Heat Pump (Standard) | Heat Pump (off-peak) | Solar electric (Standard) | Gas storage | Gas Instantaneous | Solar Gas
Electric - Resistance (Panel) | Evaporative | 4.8304 | 3.5426 | 2.799 | 2.4297 | 2.6464 | 5.2853 | 4.6129 | 2.271
| HP - Ducted < 3 stars (< 2.25) | 5.6795 | 4.4406 | 3.7081 | 3.3547 | 3.551 | 6.0755 | 5.4493 | 3.1954
| HP - Ducted < 4.5 stars (< 3) | 5.6029 | 4.364 | 3.6315 | 3.2781 | 3.4744 | 5.9989 | 5.3727 | 3.1188
0 | HP - Ducted < 6 stars (< 3.75) | 5.488 | 4.2491 | 3.5166 | 3.1632 | 3.3595 | 5.884 | 5.2578 | 3.0039
| HP - Ducted ≥ 6 stars (≥ 3.75) | 5.3731 | 4.1343 | 3.4018 | 3.0483 | 3.2446 | 5.7691 | 5.143 | 2.889
| HP - Non-Ducted < 3 stars (< 2.25) | 5.509 | 4.2613 | 3.5323 | 3.177 | 3.3772 | 5.9028 | 5.2732 | 3.0165
| HP - Non-Ducted < 4.5 stars (< 3) | 5.4446 | 4.1969 | 3.4679 | 3.1126 | 3.3128 | 5.8384 | 5.2089 | 2.9521
| HP - Non-Ducted < 6 stars (< 3.75) | 5.348 | 4.1003 | 3.3713 | 3.016 | 3.2163 | 5.7419 | 5.1123 | 2.8556
| HP - Non-Ducted ≥ 6 stars (≥ 3.75) | 5.2515 | 4.0037 | 3.2747 | 2.9195 | 3.1197 | 5.6453 | 5.0157 | 2.759
| Other or None Specified | 5.6795 | 4.4406 | 3.7081 | 3.3547 | 3.551 | 6.0755 | 5.4493 | 3.1954
Wood Heater | Evaporative | 3.5185 | 2.1767 | 1.5925 | 1.2008 | 1.4192 | 3.8363 | 3.1875 | 1.0807
| HP - Ducted < 3 stars (< 2.25) | 4.4036 | 3.1325 | 2.4766 | 2.1144 | 2.3105 | 4.734 | 4.119 | 1.9767
| HP - Ducted < 4.5 stars (< 3) | 4.327 | 3.056 | 2.4 | 2.0379 | 2.2339 | 4.6574 | 4.0424 | 1.9001
0 | HP - Ducted < 6 stars (< 3.75) | 4.2121 | 2.9411 | 2.2852 | 1.923 | 2.119 | 4.5425 | 3.9275 | 1.7852
| HP - Ducted ≥ 6 stars (≥ 3.75) | 4.0972 | 2.8262 | 2.1703 | 1.8081 | 2.0041 | 4.4277 | 3.8126 | 1.6703
| HP - Non-Ducted < 3 stars (< 2.25) | 4.2323 | 2.9479 | 2.2995 | 1.9375 | 2.1377 | 4.5529 | 3.937 | 1.8002
| HP - Non-Ducted < 4.5 stars (< 3) | 4.1679 | 2.8835 | 2.2351 | 1.8731 | 2.0733 | 4.4885 | 3.8726 | 1.7358
| HP - Non-Ducted < 6 stars (< 3.75) | 4.0713 | 2.787 | 2.1385 | 1.7765 | 1.9767 | 4.3919 | 3.776 | 1.6392
| HP - Non-Ducted ≥ 6 stars (≥ 3.75) | 3.9747 | 2.6904 | 2.0419 | 1.6799 | 1.8801 | 4.2953 | 3.6794 | 1.5426
| Other or None Specified | 4.4036 | 3.1325 | 2.4766 | 2.1144 | 2.3105 | 4.734 | 4.119 | 1.9767
Electric - Resistance (Slab) | Evaporative | 3.9955 | 2.6845 | 2.0067 | 1.6263 | 1.8509 | 4.4032 | 3.7358 | 1.4781
| HP - Ducted < 3 stars (< 2.25) | 4.8816 | 3.6337 | 2.9195 | 2.5694 | 2.7579 | 5.2647 | 4.6401 | 2.4151
| HP - Ducted < 4.5 stars (< 3) | 4.805 | 3.5571 | 2.8429 | 2.4928 | 2.6813 | 5.1881 | 4.5635 | 2.3385
0 | HP - Ducted < 6 stars (< 3.75) | 4.6901 | 3.4422 | 2.728 | 2.3779 | 2.5665 | 5.0732 | 4.4486 | 2.2236
| HP - Ducted ≥ 6 stars (≥ 3.75) | 4.5753 | 3.3274 | 2.6131 | 2.2631 | 2.4516 | 4.9584 | 4.3337 | 2.1087
| HP - Non-Ducted < 3 stars (< 2.25) | 4.7091 | 3.4521 | 2.7452 | 2.386 | 2.5833 | 5.0848 | 4.4588 | 2.2296
| HP - Non-Ducted < 4.5 stars (< 3) | 4.6447 | 3.3877 | 2.6808 | 2.3216 | 2.5189 | 5.0204 | 4.3944 | 2.1652
| HP - Non-Ducted < 6 stars (< 3.75) | 4.5481 | 3.2911 | 2.5843 | 2.2251 | 2.4223 | 4.9238 | 4.2978 | 2.0687
| HP - Non-Ducted ≥ 6 stars (≥ 3.75) | 4.4516 | 3.1946 | 2.4877 | 2.1285 | 2.3258 | 4.8272 | 4.2013 | 1.9721
| Other or None Specified | 4.8816 | 3.6337 | 2.9195 | 2.5694 | 2.7579 | 5.2647 | 4.6401 | 2.4151
Other or None Specified | Evaporative | 3.3537 | 1.99 | 1.4553 | 1.0768 | 1.3043 | 3.5905 | 2.9609 | 0.96024
| HP - Ducted < 3 stars (< 2.25) | 4.0188 | 2.7086 | 2.1153 | 1.7415 | 1.9587 | 4.2777 | 3.6719 | 1.6073
| HP - Ducted < 4.5 stars (< 3) | 3.9422 | 2.6321 | 2.0387 | 1.6649 | 1.8822 | 4.2011 | 3.5954 | 1.5307
0 | HP - Ducted < 6 stars (< 3.75) | 3.8274 | 2.5172 | 1.9239 | 1.55 | 1.7673 | 4.0863 | 3.4805 | 1.4158
| HP - Ducted ≥ 6 stars (≥ 3.75) | 3.7125 | 2.4023 | 1.809 | 1.4351 | 1.6524 | 3.9714 | 3.3656 | 1.3009
| HP - Non-Ducted < 3 stars (< 2.25) | 3.8847 | 2.5632 | 1.9843 | 1.595 | 1.8235 | 4.133 | 3.5273 | 1.475
| HP - Non-Ducted < 4.5 stars (< 3) | 3.8204 | 2.4989 | 1.92 | 1.5306 | 1.7591 | 4.0686 | 3.4629 | 1.4106
| HP - Non-Ducted < 6 stars (< 3.75) | 3.7238 | 2.4023 | 1.8234 | 1.4341 | 1.6625 | 3.9721 | 3.3663 | 1.314
| HP - Non-Ducted ≥ 6 stars (≥ 3.75) | 3.6272 | 2.3057 | 1.7268 | 1.3375 | 1.5659 | 3.8755 | 3.2697 | 1.2175
| Other or None Specified | 4.0188 | 2.7086 | 2.1153 | 1.7415 | 1.9587 | 4.2777 | 3.6719 | 1.6073
Swimming Pool Pump
| Star | MJ PV/1000L | kW PV/1000L | kW PV / 40,000
| 1 | 341.039 | 0.062545 | 2.5018 |  | Note: For Option 2 Need to select a base case (eg, 5 Stars)
| 1.5 | 287.9225 | 0.052803 | 2.1121 |  | Requirement = difference between 5 stars and selected star rating
| 2 | 250.2358 | 0.045892 | 1.8357
| 2.5 | 221.0037 | 0.040531 | 1.6212
| 3 | 197.1194 | 0.036151 | 1.446
| 3.5 | 176.9254 | 0.032447 | 1.2979
| 4 | 159.4327 | 0.029239 | 1.1696
| 4.5 | 144.0029 | 0.026409 | 1.0564
| 5 | 130.2006 | 0.023878 | 0.95512
| 5.5 | 117.7148 | 0.021588 | 0.86353
| 6 | 106.3162 | 0.019498 | 0.77991
| 6.5 | 95.8305 | 0.017575 | 0.70299
| 7 | 86.1223 | 0.015794 | 0.63177
| 7.5 | 77.0841 | 0.014137 | 0.56547
| 8 | 68.6295 | 0.012586 | 0.50345
| 8.5 | 60.6876 | 0.01113 | 0.44519
| 9 | 53.1998 | 0.0097565 | 0.39026
| 9.5 | 46.1169 | 0.0084576 | 0.3383
| 10 | 39.3974 | 0.0072253 | 0.28901
| Spa Pump |  |  |  |  | Note: For Option 2 Need to select a base case (eg, 50% of ZNSC)
| Star | MJ PV/100 L | kW PV/100L | kW PV/4000L |  | Requirement = % * Reuirement for ZNSC
| Any | 404.971 | 0.074269 | 2.9708

## 5-NSW (hidden)
NCC Climate Zone |  | 5 | GAS HEATING TYPES |  |  |  |  | State | NSW
Col 1 | Col 2 | Col 3 | Col 4 | Col 5 | Col 6 | Col 7 | Col 8 | Col 9 | Col 10
Main Type of Heater | Main type of Cooler | Electric Storage (peak) | Electric Storage (off peak) | Heat Pump (Standard) | Heat Pump (off-peak) | Solar electric (Standard) | Gas storage | Gas Instantaneous | Solar Gas
Gas - Ducted | Evaporative | 4.0405 | 2.9274 | 2.138 | 1.8123 | 1.9632 | 3.8597 | 3.3553 | 1.5751
(includes Hydronic) | HP - Ducted < 3 stars (< 2.25) | 4.3726 | 3.2871 | 2.485 | 2.1654 | 2.3016 | 4.2116 | 3.7107 | 1.9395
< 3Stars | HP - Ducted < 4.5 stars (< 3) | 4.3335 | 3.248 | 2.446 | 2.1264 | 2.2625 | 4.1725 | 3.6716 | 1.9004
0 | HP - Ducted < 6 stars (< 3.75) | 4.2749 | 3.1893 | 2.3873 | 2.0677 | 2.2038 | 4.1139 | 3.6129 | 1.8418
| HP - Ducted ≥ 6 stars (≥ 3.75) | 4.2163 | 3.1307 | 2.3287 | 2.0091 | 2.1452 | 4.0553 | 3.5543 | 1.7832
| HP - Non-Ducted < 3 stars (< 2.25) | 4.3049 | 3.2152 | 2.4138 | 2.0945 | 2.2284 | 4.1398 | 3.6382 | 1.8658
| HP - Non-Ducted < 4.5 stars (< 3) | 4.2723 | 3.1826 | 2.3812 | 2.0619 | 2.1958 | 4.1072 | 3.6056 | 1.8332
| HP - Non-Ducted < 6 stars (< 3.75) | 4.2234 | 3.1337 | 2.3323 | 2.013 | 2.1469 | 4.0584 | 3.5568 | 1.7843
| HP - Non-Ducted ≥ 6 stars (≥ 3.75) | 4.1745 | 3.0848 | 2.2834 | 1.9641 | 2.098 | 4.0095 | 3.5079 | 1.7354
| Other or None Specified | 4.3726 | 3.2871 | 2.485 | 2.1654 | 2.3016 | 4.2116 | 3.7107 | 1.9395
Gas - Ducted | Evaporative | 3.908 | 2.7948 | 2.0054 | 1.6797 | 1.8307 | 3.7272 | 3.2228 | 1.4426
(includes Hydronic) | HP - Ducted < 3 stars (< 2.25) | 4.2401 | 3.1545 | 2.3525 | 2.0329 | 2.1691 | 4.0791 | 3.5781 | 1.807
< 4.5Stars | HP - Ducted < 4.5 stars (< 3) | 4.201 | 3.1155 | 2.3135 | 1.9938 | 2.13 | 4.04 | 3.5391 | 1.7679
0 | HP - Ducted < 6 stars (< 3.75) | 4.1424 | 3.0568 | 2.2548 | 1.9352 | 2.0713 | 3.9814 | 3.4804 | 1.7093
| HP - Ducted ≥ 6 stars (≥ 3.75) | 4.0837 | 2.9982 | 2.1962 | 1.8766 | 2.0127 | 3.9227 | 3.4218 | 1.6507
| HP - Non-Ducted < 3 stars (< 2.25) | 4.1724 | 3.0827 | 2.2813 | 1.962 | 2.0959 | 4.0073 | 3.5057 | 1.7332
| HP - Non-Ducted < 4.5 stars (< 3) | 4.1398 | 3.0501 | 2.2487 | 1.9294 | 2.0633 | 3.9747 | 3.4731 | 1.7007
| HP - Non-Ducted < 6 stars (< 3.75) | 4.0909 | 3.0012 | 2.1998 | 1.8805 | 2.0144 | 3.9258 | 3.4242 | 1.6518
| HP - Non-Ducted ≥ 6 stars (≥ 3.75) | 4.042 | 2.9523 | 2.1509 | 1.8316 | 1.9655 | 3.877 | 3.3754 | 1.6029
| Other or None Specified | 4.2401 | 3.1545 | 2.3525 | 2.0329 | 2.1691 | 4.0791 | 3.5781 | 1.807
Gas - Ducted | Evaporative | 3.7092 | 2.5961 | 1.8067 | 1.481 | 1.632 | 3.5285 | 3.024 | 1.2438
(includes Hydronic) | HP - Ducted < 3 stars (< 2.25) | 4.0413 | 2.9558 | 2.1538 | 1.8342 | 1.9703 | 3.8803 | 3.3794 | 1.6083
< 6Stars | HP - Ducted < 4.5 stars (< 3) | 4.0023 | 2.9167 | 2.1147 | 1.7951 | 1.9312 | 3.8413 | 3.3403 | 1.5692
0 | HP - Ducted < 6 stars (< 3.75) | 3.9436 | 2.8581 | 2.0561 | 1.7364 | 1.8726 | 3.7826 | 3.2817 | 1.5105
| HP - Ducted ≥ 6 stars (≥ 3.75) | 3.885 | 2.7994 | 1.9974 | 1.6778 | 1.8139 | 3.724 | 3.223 | 1.4519
| HP - Non-Ducted < 3 stars (< 2.25) | 3.9736 | 2.8839 | 2.0825 | 1.7632 | 1.8971 | 3.8086 | 3.307 | 1.5345
| HP - Non-Ducted < 4.5 stars (< 3) | 3.941 | 2.8513 | 2.0499 | 1.7306 | 1.8645 | 3.776 | 3.2744 | 1.5019
| HP - Non-Ducted < 6 stars (< 3.75) | 3.8922 | 2.8024 | 2.001 | 1.6817 | 1.8156 | 3.7271 | 3.2255 | 1.453
| HP - Non-Ducted ≥ 6 stars (≥ 3.75) | 3.8433 | 2.7535 | 1.9522 | 1.6328 | 1.7667 | 3.6782 | 3.1766 | 1.4041
| Other or None Specified | 4.0413 | 2.9558 | 2.1538 | 1.8342 | 1.9703 | 3.8803 | 3.3794 | 1.6083
Gas - Ducted | Evaporative | 3.5104 | 2.3973 | 1.6079 | 1.2822 | 1.4332 | 3.3297 | 2.8253 | 1.045
(includes Hydronic) | HP - Ducted < 3 stars (< 2.25) | 3.8426 | 2.757 | 1.955 | 1.6354 | 1.7715 | 3.6816 | 3.1806 | 1.4095
≥ 6Stars | HP - Ducted < 4.5 stars (< 3) | 3.8035 | 2.7179 | 1.9159 | 1.5963 | 1.7324 | 3.6425 | 3.1415 | 1.3704
0 | HP - Ducted < 6 stars (< 3.75) | 3.7449 | 2.6593 | 1.8573 | 1.5377 | 1.6738 | 3.5839 | 3.0829 | 1.3118
| HP - Ducted ≥ 6 stars (≥ 3.75) | 3.6862 | 2.6007 | 1.7987 | 1.4791 | 1.6152 | 3.5252 | 3.0243 | 1.2531
| HP - Non-Ducted < 3 stars (< 2.25) | 3.7749 | 2.6852 | 1.8838 | 1.5644 | 1.6984 | 3.6098 | 3.1082 | 1.3357
| HP - Non-Ducted < 4.5 stars (< 3) | 3.7423 | 2.6526 | 1.8512 | 1.5318 | 1.6658 | 3.5772 | 3.0756 | 1.3031
| HP - Non-Ducted < 6 stars (< 3.75) | 3.6934 | 2.6037 | 1.8023 | 1.4829 | 1.6169 | 3.5283 | 3.0267 | 1.2542
| HP - Non-Ducted ≥ 6 stars (≥ 3.75) | 3.6445 | 2.5548 | 1.7534 | 1.434 | 1.568 | 3.4794 | 2.9778 | 1.2053
| Other or None Specified | 3.8426 | 2.757 | 1.955 | 1.6354 | 1.7715 | 3.6816 | 3.1806 | 1.4095
Gas - Non Ducted | Evaporative | 3.7007 | 2.5673 | 1.8201 | 1.4705 | 1.636 | 3.4829 | 2.9863 | 1.2655
| HP - Ducted < 3 stars (< 2.25) | 4.0332 | 2.9227 | 2.1526 | 1.8391 | 1.9804 | 3.8402 | 3.3443 | 1.6137
< 3Stars | HP - Ducted < 4.5 stars (< 3) | 3.9941 | 2.8836 | 2.1135 | 1.8 | 1.9413 | 3.8011 | 3.3052 | 1.5746
0 | HP - Ducted < 6 stars (< 3.75) | 3.9355 | 2.825 | 2.0549 | 1.7413 | 1.8827 | 3.7425 | 3.2466 | 1.516
| HP - Ducted ≥ 6 stars (≥ 3.75) | 3.8769 | 2.7663 | 1.9963 | 1.6827 | 1.824 | 3.6839 | 3.188 | 1.4574
| HP - Non-Ducted < 3 stars (< 2.25) | 3.9671 | 2.85 | 2.0862 | 1.7643 | 1.9109 | 3.768 | 3.2727 | 1.5362
| HP - Non-Ducted < 4.5 stars (< 3) | 3.9345 | 2.8175 | 2.0537 | 1.7318 | 1.8783 | 3.7354 | 3.2401 | 1.5036
| HP - Non-Ducted < 6 stars (< 3.75) | 3.8856 | 2.7686 | 2.0048 | 1.6829 | 1.8294 | 3.6865 | 3.1912 | 1.4547
| HP - Non-Ducted ≥ 6 stars (≥ 3.75) | 3.8367 | 2.7197 | 1.9559 | 1.634 | 1.7805 | 3.6376 | 3.1423 | 1.4058
| Other or None Specified | 4.0332 | 2.9227 | 2.1526 | 1.8391 | 1.9804 | 3.8402 | 3.3443 | 1.6137
Gas - Non Ducted | Evaporative | 3.6331 | 2.4998 | 1.7526 | 1.403 | 1.5685 | 3.4154 | 2.9188 | 1.198
| HP - Ducted < 3 stars (< 2.25) | 3.9657 | 2.8552 | 2.0851 | 1.7715 | 1.9129 | 3.7727 | 3.2768 | 1.5462
< 4.5Stars | HP - Ducted < 4.5 stars (< 3) | 3.9266 | 2.8161 | 2.046 | 1.7324 | 1.8738 | 3.7336 | 3.2377 | 1.5071
0 | HP - Ducted < 6 stars (< 3.75) | 3.868 | 2.7574 | 1.9874 | 1.6738 | 1.8152 | 3.675 | 3.1791 | 1.4485
| HP - Ducted ≥ 6 stars (≥ 3.75) | 3.8093 | 2.6988 | 1.9287 | 1.6152 | 1.7565 | 3.6164 | 3.1204 | 1.3898
| HP - Non-Ducted < 3 stars (< 2.25) | 3.8995 | 2.7825 | 2.0187 | 1.6968 | 1.8433 | 3.7005 | 3.2052 | 1.4687
| HP - Non-Ducted < 4.5 stars (< 3) | 3.8669 | 2.7499 | 1.9861 | 1.6642 | 1.8107 | 3.6679 | 3.1726 | 1.4361
| HP - Non-Ducted < 6 stars (< 3.75) | 3.8181 | 2.701 | 1.9372 | 1.6153 | 1.7618 | 3.619 | 3.1237 | 1.3872
| HP - Non-Ducted ≥ 6 stars (≥ 3.75) | 3.7692 | 2.6521 | 1.8883 | 1.5664 | 1.713 | 3.5701 | 3.0748 | 1.3383
| Other or None Specified | 3.9657 | 2.8552 | 2.0851 | 1.7715 | 1.9129 | 3.7727 | 3.2768 | 1.5462
Gas - Non Ducted | Evaporative | 3.5318 | 2.3985 | 1.6513 | 1.3017 | 1.4672 | 3.3141 | 2.8175 | 1.0967
| HP - Ducted < 3 stars (< 2.25) | 3.8644 | 2.7539 | 1.9838 | 1.6702 | 1.8116 | 3.6714 | 3.1755 | 1.4449
< 6Stars | HP - Ducted < 4.5 stars (< 3) | 3.8253 | 2.7148 | 1.9447 | 1.6311 | 1.7725 | 3.6323 | 3.1364 | 1.4058
0 | HP - Ducted < 6 stars (< 3.75) | 3.7667 | 2.6561 | 1.8861 | 1.5725 | 1.7139 | 3.5737 | 3.0778 | 1.3472
| HP - Ducted ≥ 6 stars (≥ 3.75) | 3.7081 | 2.5975 | 1.8274 | 1.5139 | 1.6552 | 3.5151 | 3.0191 | 1.2885
| HP - Non-Ducted < 3 stars (< 2.25) | 3.7982 | 2.6812 | 1.9174 | 1.5955 | 1.742 | 3.5992 | 3.1039 | 1.3674
| HP - Non-Ducted < 4.5 stars (< 3) | 3.7657 | 2.6486 | 1.8848 | 1.5629 | 1.7094 | 3.5666 | 3.0713 | 1.3348
| HP - Non-Ducted < 6 stars (< 3.75) | 3.7168 | 2.5997 | 1.8359 | 1.514 | 1.6606 | 3.5177 | 3.0224 | 1.2859
| HP - Non-Ducted ≥ 6 stars (≥ 3.75) | 3.6679 | 2.5509 | 1.7871 | 1.4652 | 1.6117 | 3.4688 | 2.9735 | 1.237
| Other or None Specified | 3.8644 | 2.7539 | 1.9838 | 1.6702 | 1.8116 | 3.6714 | 3.1755 | 1.4449
Gas - Non Ducted | Evaporative | 3.4306 | 2.2972 | 1.55 | 1.2004 | 1.3659 | 3.2128 | 2.7162 | 0.99539
| HP - Ducted < 3 stars (< 2.25) | 3.7631 | 2.6526 | 1.8825 | 1.5689 | 1.7103 | 3.5701 | 3.0742 | 1.3436
≥ 6Stars | HP - Ducted < 4.5 stars (< 3) | 3.724 | 2.6135 | 1.8434 | 1.5299 | 1.6712 | 3.531 | 3.0351 | 1.3045
0 | HP - Ducted < 6 stars (< 3.75) | 3.6654 | 2.5549 | 1.7848 | 1.4712 | 1.6126 | 3.4724 | 2.9765 | 1.2459
| HP - Ducted ≥ 6 stars (≥ 3.75) | 3.6068 | 2.4962 | 1.7262 | 1.4126 | 1.5539 | 3.4138 | 2.9179 | 1.1872
| HP - Non-Ducted < 3 stars (< 2.25) | 3.697 | 2.5799 | 1.8161 | 1.4942 | 1.6407 | 3.4979 | 3.0026 | 1.2661
| HP - Non-Ducted < 4.5 stars (< 3) | 3.6644 | 2.5473 | 1.7835 | 1.4616 | 1.6082 | 3.4653 | 2.97 | 1.2335
| HP - Non-Ducted < 6 stars (< 3.75) | 3.6155 | 2.4985 | 1.7347 | 1.4128 | 1.5593 | 3.4164 | 2.9211 | 1.1846
| HP - Non-Ducted ≥ 6 stars (≥ 3.75) | 3.5666 | 2.4496 | 1.6858 | 1.3639 | 1.5104 | 3.3675 | 2.8722 | 1.1357
| Other or None Specified | 3.7631 | 2.6526 | 1.8825 | 1.5689 | 1.7103 | 3.5701 | 3.0742 | 1.3436
NCC Climate Zone |  | 5 | HEAT PUMP HEATING TYPES |  |  |  |  | State | NSW
Col 1 | Col 2 | Col 3 | Col 4 | Col 5 | Col 6 | Col 7 | Col 8 | Col 9 | Col 10
Main Type of Heater | Main type of Cooler | Electric Storage (peak) | Electric Storage (off peak) | Heat Pump (Standard) | Heat Pump (off-peak) | Solar electric (Standard) | Gas storage | Gas Instantaneous | Solar Gas
Heat Pump - Ducted | Evaporative | 3.1409 | 1.9518 | 1.3142 | 0.97074 | 1.1446 | 2.8214 | 2.3519 | 0.77579
| HP - Ducted < 3 stars (< 2.25) | 3.4638 | 2.3054 | 1.6488 | 1.3153 | 1.4608 | 3.1786 | 2.7048 | 1.1344
< 3 Stars (< 2.25) | HP - Ducted < 4.5 stars (< 3) | 3.4247 | 2.2663 | 1.6097 | 1.2762 | 1.4217 | 3.1395 | 2.6657 | 1.0953
0 | HP - Ducted < 6 stars (< 3.75) | 3.3661 | 2.2077 | 1.5511 | 1.2176 | 1.363 | 3.0809 | 2.6071 | 1.0367
| HP - Ducted ≥ 6 stars (≥ 3.75) | 3.3074 | 2.1491 | 1.4925 | 1.159 | 1.3044 | 3.0222 | 2.5484 | 0.97807
| HP - Non-Ducted < 3 stars (< 2.25) | 3.3998 | 2.2312 | 1.5767 | 1.2483 | 1.3951 | 3.1072 | 2.6342 | 1.0655
| HP - Non-Ducted < 4.5 stars (< 3) | 3.3672 | 2.1986 | 1.5441 | 1.2157 | 1.3625 | 3.0746 | 2.6016 | 1.0329
| HP - Non-Ducted < 6 stars (< 3.75) | 3.3183 | 2.1497 | 1.4952 | 1.1668 | 1.3136 | 3.0257 | 2.5527 | 0.98401
| HP - Non-Ducted ≥ 6 stars (≥ 3.75) | 3.2694 | 2.1008 | 1.4463 | 1.1179 | 1.2647 | 2.9768 | 2.5038 | 0.93512
| Other or None Specified | 3.4638 | 2.3054 | 1.6488 | 1.3153 | 1.4608 | 3.1786 | 2.7048 | 1.1344
Heat Pump - Ducted | Evaporative | 3.0996 | 1.9105 | 1.2729 | 0.92948 | 1.1033 | 2.7802 | 2.3106 | 0.73453
| HP - Ducted < 3 stars (< 2.25) | 3.4225 | 2.2642 | 1.6076 | 1.2741 | 1.4195 | 3.1373 | 2.6635 | 1.0932
< 4.5 Stars (< 3.0) | HP - Ducted < 4.5 stars (< 3) | 3.3834 | 2.2251 | 1.5685 | 1.235 | 1.3804 | 3.0983 | 2.6244 | 1.0541
0 | HP - Ducted < 6 stars (< 3.75) | 3.3248 | 2.1664 | 1.5098 | 1.1763 | 1.3218 | 3.0396 | 2.5658 | 0.99545
| HP - Ducted ≥ 6 stars (≥ 3.75) | 3.2662 | 2.1078 | 1.4512 | 1.1177 | 1.2631 | 2.981 | 2.5072 | 0.93681
| HP - Non-Ducted < 3 stars (< 2.25) | 3.3585 | 2.1899 | 1.5354 | 1.207 | 1.3539 | 3.066 | 2.5929 | 1.0242
| HP - Non-Ducted < 4.5 stars (< 3) | 3.3259 | 2.1573 | 1.5028 | 1.1744 | 1.3213 | 3.0334 | 2.5603 | 0.99164
| HP - Non-Ducted < 6 stars (< 3.75) | 3.277 | 2.1084 | 1.4539 | 1.1255 | 1.2724 | 2.9845 | 2.5114 | 0.94275
| HP - Non-Ducted ≥ 6 stars (≥ 3.75) | 3.2281 | 2.0595 | 1.405 | 1.0766 | 1.2235 | 2.9356 | 2.4625 | 0.89386
| Other or None Specified | 3.4225 | 2.2642 | 1.6076 | 1.2741 | 1.4195 | 3.1373 | 2.6635 | 1.0932
Heat Pump - Ducted | Evaporative | 3.0377 | 1.8486 | 1.211 | 0.86759 | 1.0414 | 2.7183 | 2.2488 | 0.67265
| HP - Ducted < 3 stars (< 2.25) | 3.3607 | 2.2023 | 1.5457 | 1.2122 | 1.3576 | 3.0755 | 2.6016 | 1.0313
< 6 Stars (< 3.75) | HP - Ducted < 4.5 stars (< 3) | 3.3216 | 2.1632 | 1.5066 | 1.1731 | 1.3185 | 3.0364 | 2.5625 | 0.99219
0 | HP - Ducted < 6 stars (< 3.75) | 3.2629 | 2.1045 | 1.448 | 1.1145 | 1.2599 | 2.9777 | 2.5039 | 0.93356
| HP - Ducted ≥ 6 stars (≥ 3.75) | 3.2043 | 2.0459 | 1.3893 | 1.0558 | 1.2012 | 2.9191 | 2.4453 | 0.87493
| HP - Non-Ducted < 3 stars (< 2.25) | 3.2966 | 2.128 | 1.4735 | 1.1451 | 1.292 | 3.0041 | 2.531 | 0.96235
| HP - Non-Ducted < 4.5 stars (< 3) | 3.264 | 2.0954 | 1.4409 | 1.1125 | 1.2594 | 2.9715 | 2.4984 | 0.92976
| HP - Non-Ducted < 6 stars (< 3.75) | 3.2151 | 2.0465 | 1.392 | 1.0636 | 1.2105 | 2.9226 | 2.4495 | 0.88086
| HP - Non-Ducted ≥ 6 stars (≥ 3.75) | 3.1662 | 1.9976 | 1.3431 | 1.0147 | 1.1616 | 2.8737 | 2.4006 | 0.83197
| Other or None Specified | 3.3607 | 2.2023 | 1.5457 | 1.2122 | 1.3576 | 3.0755 | 2.6016 | 1.0313
Heat Pump - Ducted | Evaporative | 2.9758 | 1.7867 | 1.1491 | 0.80571 | 0.97953 | 2.6564 | 2.1869 | 0.61076
| HP - Ducted < 3 stars (< 2.25) | 3.2988 | 2.1404 | 1.4838 | 1.1503 | 1.2957 | 3.0136 | 2.5397 | 0.9694
≥ 6 Stars (≥ 3.75) | HP - Ducted < 4.5 stars (< 3) | 3.2597 | 2.1013 | 1.4447 | 1.1112 | 1.2566 | 2.9745 | 2.5007 | 0.93031
0 | HP - Ducted < 6 stars (< 3.75) | 3.201 | 2.0427 | 1.3861 | 1.0526 | 1.198 | 2.9159 | 2.442 | 0.87167
| HP - Ducted ≥ 6 stars (≥ 3.75) | 3.1424 | 1.984 | 1.3274 | 0.99393 | 1.1394 | 2.8572 | 2.3834 | 0.81304
| HP - Non-Ducted < 3 stars (< 2.25) | 3.2347 | 2.0661 | 1.4116 | 1.0832 | 1.2301 | 2.9422 | 2.4691 | 0.90046
| HP - Non-Ducted < 4.5 stars (< 3) | 3.2021 | 2.0335 | 1.379 | 1.0506 | 1.1975 | 2.9096 | 2.4365 | 0.86787
| HP - Non-Ducted < 6 stars (< 3.75) | 3.1532 | 1.9846 | 1.3301 | 1.0018 | 1.1486 | 2.8607 | 2.3876 | 0.81898
| HP - Non-Ducted ≥ 6 stars (≥ 3.75) | 3.1043 | 1.9358 | 1.2812 | 0.95286 | 1.0997 | 2.8118 | 2.3388 | 0.77009
| Other or None Specified | 3.2988 | 2.1404 | 1.4838 | 1.1503 | 1.2957 | 3.0136 | 2.5397 | 0.9694
Heat Pump - Non Ducted | Evaporative | 3.0649 | 1.8722 | 1.252 | 0.90081 | 1.079 | 2.7373 | 2.2685 | 0.7116
| HP - Ducted < 3 stars (< 2.25) | 3.3896 | 2.2236 | 1.5783 | 1.2513 | 1.3962 | 3.0941 | 2.6236 | 1.0706
< 3 Stars (< 2.25) | HP - Ducted < 4.5 stars (< 3) | 3.3505 | 2.1846 | 1.5392 | 1.2122 | 1.3571 | 3.055 | 2.5846 | 1.0315
0 | HP - Ducted < 6 stars (< 3.75) | 3.2919 | 2.1259 | 1.4806 | 1.1536 | 1.2985 | 2.9964 | 2.5259 | 0.97286
| HP - Ducted ≥ 6 stars (≥ 3.75) | 3.2333 | 2.0673 | 1.4219 | 1.0949 | 1.2398 | 2.9377 | 2.4673 | 0.91422
| HP - Non-Ducted < 3 stars (< 2.25) | 3.3251 | 2.1489 | 1.5052 | 1.1834 | 1.3338 | 3.0224 | 2.5523 | 1.0008
| HP - Non-Ducted < 4.5 stars (< 3) | 3.2925 | 2.1163 | 1.4726 | 1.1508 | 1.3012 | 2.9898 | 2.5197 | 0.96822
| HP - Non-Ducted < 6 stars (< 3.75) | 3.2436 | 2.0674 | 1.4237 | 1.1019 | 1.2524 | 2.9409 | 2.4708 | 0.91932
| HP - Non-Ducted ≥ 6 stars (≥ 3.75) | 3.1947 | 2.0185 | 1.3748 | 1.053 | 1.2035 | 2.892 | 2.4219 | 0.87043
| Other or None Specified | 3.3896 | 2.2236 | 1.5783 | 1.2513 | 1.3962 | 3.0941 | 2.6236 | 1.0706
Heat Pump - Non Ducted | Evaporative | 3.0304 | 1.8377 | 1.2175 | 0.86631 | 1.0445 | 2.7028 | 2.234 | 0.6771
| HP - Ducted < 3 stars (< 2.25) | 3.3551 | 2.1891 | 1.5438 | 1.2168 | 1.3617 | 3.0596 | 2.5891 | 1.0361
< 4.5 Stars (< 3.0) | HP - Ducted < 4.5 stars (< 3) | 3.316 | 2.1501 | 1.5047 | 1.1777 | 1.3226 | 3.0205 | 2.5501 | 0.99699
0 | HP - Ducted < 6 stars (< 3.75) | 3.2574 | 2.0914 | 1.4461 | 1.1191 | 1.264 | 2.9619 | 2.4914 | 0.93836
| HP - Ducted ≥ 6 stars (≥ 3.75) | 3.1988 | 2.0328 | 1.3874 | 1.0604 | 1.2053 | 2.9032 | 2.4328 | 0.87972
| HP - Non-Ducted < 3 stars (< 2.25) | 3.2906 | 2.1144 | 1.4707 | 1.1489 | 1.2993 | 2.9879 | 2.5178 | 0.96631
| HP - Non-Ducted < 4.5 stars (< 3) | 3.258 | 2.0818 | 1.4381 | 1.1163 | 1.2667 | 2.9553 | 2.4852 | 0.93371
| HP - Non-Ducted < 6 stars (< 3.75) | 3.2091 | 2.0329 | 1.3892 | 1.0674 | 1.2179 | 2.9064 | 2.4363 | 0.88482
| HP - Non-Ducted ≥ 6 stars (≥ 3.75) | 3.1602 | 1.984 | 1.3403 | 1.0185 | 1.169 | 2.8575 | 2.3874 | 0.83593
| Other or None Specified | 3.3551 | 2.1891 | 1.5438 | 1.2168 | 1.3617 | 3.0596 | 2.5891 | 1.0361
Heat Pump - Non Ducted | Evaporative | 2.9787 | 1.786 | 1.1657 | 0.81456 | 0.99273 | 2.6511 | 2.1822 | 0.62535
| HP - Ducted < 3 stars (< 2.25) | 3.3034 | 2.1374 | 1.4921 | 1.165 | 1.3099 | 3.0078 | 2.5374 | 0.98433
< 6 Stars (< 3.75) | HP - Ducted < 4.5 stars (< 3) | 3.2643 | 2.0983 | 1.453 | 1.126 | 1.2709 | 2.9687 | 2.4983 | 0.94524
0 | HP - Ducted < 6 stars (< 3.75) | 3.2056 | 2.0397 | 1.3943 | 1.0673 | 1.2122 | 2.9101 | 2.4397 | 0.8866
| HP - Ducted ≥ 6 stars (≥ 3.75) | 3.147 | 1.981 | 1.3357 | 1.0087 | 1.1536 | 2.8515 | 2.381 | 0.82797
| HP - Non-Ducted < 3 stars (< 2.25) | 3.2388 | 2.0626 | 1.4189 | 1.0972 | 1.2476 | 2.9362 | 2.466 | 0.91456
| HP - Non-Ducted < 4.5 stars (< 3) | 3.2062 | 2.03 | 1.3864 | 1.0646 | 1.215 | 2.9036 | 2.4334 | 0.88196
| HP - Non-Ducted < 6 stars (< 3.75) | 3.1573 | 1.9811 | 1.3375 | 1.0157 | 1.1661 | 2.8547 | 2.3845 | 0.83307
| HP - Non-Ducted ≥ 6 stars (≥ 3.75) | 3.1084 | 1.9322 | 1.2886 | 0.96678 | 1.1172 | 2.8058 | 2.3356 | 0.78418
| Other or None Specified | 3.3034 | 2.1374 | 1.4921 | 1.165 | 1.3099 | 3.0078 | 2.5374 | 0.98433
Heat Pump - Non Ducted | Evaporative | 2.9269 | 1.7342 | 1.114 | 0.76281 | 0.94098 | 2.5993 | 2.1305 | 0.57359
| HP - Ducted < 3 stars (< 2.25) | 3.2516 | 2.0856 | 1.4403 | 1.1133 | 1.2582 | 2.9561 | 2.4856 | 0.93258
≥ 6 Stars (≥ 3.75) | HP - Ducted < 4.5 stars (< 3) | 3.2125 | 2.0465 | 1.4012 | 1.0742 | 1.2191 | 2.917 | 2.4466 | 0.89349
0 | HP - Ducted < 6 stars (< 3.75) | 3.1539 | 1.9879 | 1.3426 | 1.0156 | 1.1605 | 2.8584 | 2.3879 | 0.83485
| HP - Ducted ≥ 6 stars (≥ 3.75) | 3.0953 | 1.9293 | 1.2839 | 0.95694 | 1.1018 | 2.7997 | 2.3293 | 0.77622
| HP - Non-Ducted < 3 stars (< 2.25) | 3.1871 | 2.0109 | 1.3672 | 1.0454 | 1.1958 | 2.8844 | 2.4143 | 0.86281
| HP - Non-Ducted < 4.5 stars (< 3) | 3.1545 | 1.9783 | 1.3346 | 1.0128 | 1.1632 | 2.8518 | 2.3817 | 0.83021
| HP - Non-Ducted < 6 stars (< 3.75) | 3.1056 | 1.9294 | 1.2857 | 0.96392 | 1.1143 | 2.8029 | 2.3328 | 0.78132
| HP - Non-Ducted ≥ 6 stars (≥ 3.75) | 3.0567 | 1.8805 | 1.2368 | 0.91502 | 1.0655 | 2.754 | 2.2839 | 0.73243
| Other or None Specified | 3.2516 | 2.0856 | 1.4403 | 1.1133 | 1.2582 | 2.9561 | 2.4856 | 0.93258
NCC Climate Zone |  | 5 | OTHER HEATING TYPES |  |  |  |  | State | NSW
Col 1 | Col 2 | Col 3 | Col 4 | Col 5 | Col 6 | Col 7 | Col 8 | Col 9 | Col 10
Main Type of Heater | Main type of Cooler | Electric Storage (peak) | Electric Storage (off peak) | Heat Pump (Standard) | Heat Pump (off-peak) | Solar electric (Standard) | Gas storage | Gas Instantaneous | Solar Gas
Electric - Resistance (Panel) | Evaporative | 4.144 | 3.0337 | 2.2467 | 1.9204 | 2.0695 | 3.9501 | 3.4529 | 1.689
| HP - Ducted < 3 stars (< 2.25) | 4.5781 | 3.4886 | 2.69 | 2.3819 | 2.5204 | 4.4021 | 3.9101 | 2.1443
| HP - Ducted < 4.5 stars (< 3) | 4.539 | 3.4495 | 2.6509 | 2.3428 | 2.4813 | 4.363 | 3.871 | 2.1053
0 | HP - Ducted < 6 stars (< 3.75) | 4.4804 | 3.3909 | 2.5922 | 2.2842 | 2.4227 | 4.3044 | 3.8124 | 2.0466
| HP - Ducted ≥ 6 stars (≥ 3.75) | 4.4218 | 3.3322 | 2.5336 | 2.2255 | 2.3641 | 4.2457 | 3.7537 | 1.988
| HP - Non-Ducted < 3 stars (< 2.25) | 4.496 | 3.4017 | 2.605 | 2.2906 | 2.4334 | 4.3141 | 3.8228 | 2.0521
| HP - Non-Ducted < 4.5 stars (< 3) | 4.4634 | 3.3691 | 2.5724 | 2.258 | 2.4008 | 4.2815 | 3.7902 | 2.0195
| HP - Non-Ducted < 6 stars (< 3.75) | 4.4145 | 3.3203 | 2.5235 | 2.2091 | 2.3519 | 4.2326 | 3.7413 | 1.9706
| HP - Non-Ducted ≥ 6 stars (≥ 3.75) | 4.3657 | 3.2714 | 2.4746 | 2.1602 | 2.303 | 4.1837 | 3.6924 | 1.9217
| Other or None Specified | 4.5781 | 3.4886 | 2.69 | 2.3819 | 2.5204 | 4.4021 | 3.9101 | 2.1443
Wood Heater | Evaporative | 3.2937 | 2.1267 | 1.4335 | 1.101 | 1.2606 | 3.0265 | 2.54 | 0.90258
| HP - Ducted < 3 stars (< 2.25) | 3.7264 | 2.601 | 1.891 | 1.5641 | 1.7132 | 3.4931 | 3.009 | 1.354
| HP - Ducted < 4.5 stars (< 3) | 3.6873 | 2.5619 | 1.8519 | 1.525 | 1.6742 | 3.454 | 2.9699 | 1.3149
0 | HP - Ducted < 6 stars (< 3.75) | 3.6287 | 2.5033 | 1.7932 | 1.4664 | 1.6155 | 3.3954 | 2.9112 | 1.2563
| HP - Ducted ≥ 6 stars (≥ 3.75) | 3.5701 | 2.4446 | 1.7346 | 1.4077 | 1.5569 | 3.3367 | 2.8526 | 1.1977
| HP - Non-Ducted < 3 stars (< 2.25) | 3.6423 | 2.5097 | 1.8038 | 1.4646 | 1.6212 | 3.4041 | 2.9174 | 1.2694
| HP - Non-Ducted < 4.5 stars (< 3) | 3.6097 | 2.4771 | 1.7712 | 1.432 | 1.5886 | 3.3715 | 2.8848 | 1.2368
| HP - Non-Ducted < 6 stars (< 3.75) | 3.5608 | 2.4283 | 1.7223 | 1.3832 | 1.5397 | 3.3226 | 2.8359 | 1.1879
| HP - Non-Ducted ≥ 6 stars (≥ 3.75) | 3.5119 | 2.3794 | 1.6734 | 1.3343 | 1.4908 | 3.2737 | 2.787 | 1.139
| Other or None Specified | 3.7264 | 2.601 | 1.891 | 1.5641 | 1.7132 | 3.4931 | 3.009 | 1.354
Electric - Resistance (Slab) | Evaporative | 3.7543 | 2.631 | 1.8638 | 1.5252 | 1.6837 | 3.5556 | 3.0552 | 1.301
| HP - Ducted < 3 stars (< 2.25) | 4.1858 | 3.1018 | 2.315 | 1.9996 | 2.1305 | 4.0209 | 3.5213 | 1.7789
| HP - Ducted < 4.5 stars (< 3) | 4.1468 | 3.0627 | 2.276 | 1.9606 | 2.0914 | 3.9818 | 3.4822 | 1.7399
0 | HP - Ducted < 6 stars (< 3.75) | 4.0881 | 3.0041 | 2.2173 | 1.9019 | 2.0328 | 3.9232 | 3.4236 | 1.6812
| HP - Ducted ≥ 6 stars (≥ 3.75) | 4.0295 | 2.9454 | 2.1587 | 1.8433 | 1.9741 | 3.8646 | 3.3649 | 1.6226
| HP - Non-Ducted < 3 stars (< 2.25) | 4.1036 | 3.0109 | 2.2239 | 1.9089 | 2.0415 | 3.9318 | 3.4317 | 1.6842
| HP - Non-Ducted < 4.5 stars (< 3) | 4.071 | 2.9783 | 2.1913 | 1.8763 | 2.0089 | 3.8992 | 3.3991 | 1.6516
| HP - Non-Ducted < 6 stars (< 3.75) | 4.0221 | 2.9294 | 2.1424 | 1.8274 | 1.96 | 3.8503 | 3.3503 | 1.6027
| HP - Non-Ducted ≥ 6 stars (≥ 3.75) | 3.9732 | 2.8805 | 2.0935 | 1.7786 | 1.9111 | 3.8014 | 3.3014 | 1.5538
| Other or None Specified | 4.1858 | 3.1018 | 2.315 | 1.9996 | 2.1305 | 4.0209 | 3.5213 | 1.7789
Other or None Specified | Evaporative | 3.1409 | 1.9518 | 1.3142 | 0.97074 | 1.1446 | 2.8214 | 2.3519 | 0.77579
| HP - Ducted < 3 stars (< 2.25) | 3.4638 | 2.3054 | 1.6488 | 1.3153 | 1.4608 | 3.1786 | 2.7048 | 1.1344
| HP - Ducted < 4.5 stars (< 3) | 3.4247 | 2.2663 | 1.6097 | 1.2762 | 1.4217 | 3.1395 | 2.6657 | 1.0953
0 | HP - Ducted < 6 stars (< 3.75) | 3.3661 | 2.2077 | 1.5511 | 1.2176 | 1.363 | 3.0809 | 2.6071 | 1.0367
| HP - Ducted ≥ 6 stars (≥ 3.75) | 3.3074 | 2.1491 | 1.4925 | 1.159 | 1.3044 | 3.0222 | 2.5484 | 0.97807
| HP - Non-Ducted < 3 stars (< 2.25) | 3.3998 | 2.2312 | 1.5767 | 1.2483 | 1.3951 | 3.1072 | 2.6342 | 1.0655
| HP - Non-Ducted < 4.5 stars (< 3) | 3.3672 | 2.1986 | 1.5441 | 1.2157 | 1.3625 | 3.0746 | 2.6016 | 1.0329
| HP - Non-Ducted < 6 stars (< 3.75) | 3.3183 | 2.1497 | 1.4952 | 1.1668 | 1.3136 | 3.0257 | 2.5527 | 0.98401
| HP - Non-Ducted ≥ 6 stars (≥ 3.75) | 3.2694 | 2.1008 | 1.4463 | 1.1179 | 1.2647 | 2.9768 | 2.5038 | 0.93512
| Other or None Specified | 3.4638 | 2.3054 | 1.6488 | 1.3153 | 1.4608 | 3.1786 | 2.7048 | 1.1344
Swimming Pool Pump
| Star | MJ PV/1000L | kW PV/1000L | kW PV / 40,000
| 1 | 293.6341 | 0.060831 | 2.4332 |  | Note: For Option 2 Need to select a base case (eg, 5 Stars)
| 1.5 | 247.8239 | 0.051341 | 2.0536 |  | Requirement = difference between 5 stars and selected star rating
| 2 | 215.321 | 0.044607 | 1.7843
| 2.5 | 190.1098 | 0.039384 | 1.5754
| 3 | 169.5108 | 0.035117 | 1.4047
| 3.5 | 152.0946 | 0.031509 | 1.2603
| 4 | 137.008 | 0.028383 | 1.1353
| 4.5 | 123.7006 | 0.025626 | 1.0251
| 5 | 111.7968 | 0.02316 | 0.92642
| 5.5 | 101.0285 | 0.02093 | 0.83718
| 6 | 91.1978 | 0.018893 | 0.75572
| 6.5 | 82.1544 | 0.01702 | 0.68078
| 7 | 73.7815 | 0.015285 | 0.6114
| 7.5 | 65.9866 | 0.01367 | 0.54681
| 8 | 58.6949 | 0.01216 | 0.48638
| 8.5 | 51.8454 | 0.010741 | 0.42962
| 9 | 45.3875 | 0.0094027 | 0.37611
| 9.5 | 39.2789 | 0.0081372 | 0.32549
| 10 | 33.4837 | 0.0069367 | 0.27747
| Spa Pump |  |  |  |  | Note: For Option 2 Need to select a base case (eg, 50% of ZNSC)
| Star | MJ PV/100 L | kW PV/100L | kW PV/4000L |  | Requirement = % * Reuirement for ZNSC
| Any | 349.2577 | 0.072354 | 2.8942

## 5-QLD (hidden)
NCC Climate Zone |  | 5 | GAS HEATING TYPES |  |  |  |  | State | QLD
Col 1 | Col 2 | Col 3 | Col 4 | Col 5 | Col 6 | Col 7 | Col 8 | Col 9 | Col 10
Main Type of Heater | Main type of Cooler | Electric Storage (peak) | Electric Storage (off peak) | Heat Pump (Standard) | Heat Pump (off-peak) | Solar electric (Standard) | Gas storage | Gas Instantaneous | Solar Gas
Gas - Ducted | Evaporative | 4.2713 | 3.8409 | 2.6504 | 2.5405 | 2.4925 | 5.5186 | 4.8031 | 2.2994
(includes Hydronic) | HP - Ducted < 3 stars (< 2.25) | 4.5674 | 4.1455 | 2.9499 | 2.8481 | 2.7942 | 5.8067 | 5.099 | 2.6109
< 3Stars | HP - Ducted < 4.5 stars (< 3) | 4.5327 | 4.1108 | 2.9152 | 2.8134 | 2.7595 | 5.772 | 5.0644 | 2.5763
0 | HP - Ducted < 6 stars (< 3.75) | 4.4808 | 4.0588 | 2.8632 | 2.7614 | 2.7075 | 5.72 | 5.0124 | 2.5243
| HP - Ducted ≥ 6 stars (≥ 3.75) | 4.4288 | 4.0068 | 2.8113 | 2.7094 | 2.6555 | 5.668 | 4.9604 | 2.4723
| HP - Non-Ducted < 3 stars (< 2.25) | 4.5086 | 4.0841 | 2.8895 | 2.7872 | 2.7343 | 5.7468 | 5.038 | 2.5486
| HP - Non-Ducted < 4.5 stars (< 3) | 4.4795 | 4.055 | 2.8604 | 2.7581 | 2.7052 | 5.7177 | 5.0089 | 2.5195
| HP - Non-Ducted < 6 stars (< 3.75) | 4.4358 | 4.0114 | 2.8167 | 2.7144 | 2.6615 | 5.674 | 4.9652 | 2.4758
| HP - Non-Ducted ≥ 6 stars (≥ 3.75) | 4.3921 | 3.9677 | 2.7731 | 2.6707 | 2.6179 | 5.6304 | 4.9216 | 2.4321
| Other or None Specified | 4.5674 | 4.1455 | 2.9499 | 2.8481 | 2.7942 | 5.8067 | 5.099 | 2.6109
Gas - Ducted | Evaporative | 4.0863 | 3.656 | 2.4654 | 2.3556 | 2.3075 | 5.3337 | 4.6182 | 2.1144
(includes Hydronic) | HP - Ducted < 3 stars (< 2.25) | 4.3825 | 3.9605 | 2.765 | 2.6631 | 2.6092 | 5.6217 | 4.9141 | 2.426
< 4.5Stars | HP - Ducted < 4.5 stars (< 3) | 4.3478 | 3.9259 | 2.7303 | 2.6285 | 2.5746 | 5.5871 | 4.8794 | 2.3913
0 | HP - Ducted < 6 stars (< 3.75) | 4.2958 | 3.8739 | 2.6783 | 2.5765 | 2.5226 | 5.5351 | 4.8274 | 2.3393
| HP - Ducted ≥ 6 stars (≥ 3.75) | 4.2438 | 3.8219 | 2.6263 | 2.5245 | 2.4706 | 5.4831 | 4.7754 | 2.2873
| HP - Non-Ducted < 3 stars (< 2.25) | 4.3236 | 3.8992 | 2.7045 | 2.6022 | 2.5493 | 5.5618 | 4.8531 | 2.3636
| HP - Non-Ducted < 4.5 stars (< 3) | 4.2945 | 3.8701 | 2.6754 | 2.5731 | 2.5202 | 5.5327 | 4.824 | 2.3345
| HP - Non-Ducted < 6 stars (< 3.75) | 4.2508 | 3.8264 | 2.6318 | 2.5295 | 2.4766 | 5.4891 | 4.7803 | 2.2909
| HP - Non-Ducted ≥ 6 stars (≥ 3.75) | 4.2072 | 3.7828 | 2.5881 | 2.4858 | 2.4329 | 5.4454 | 4.7366 | 2.2472
| Other or None Specified | 4.3825 | 3.9605 | 2.765 | 2.6631 | 2.6092 | 5.6217 | 4.9141 | 2.426
Gas - Ducted | Evaporative | 3.8089 | 3.3786 | 2.188 | 2.0782 | 2.0301 | 5.0563 | 4.3407 | 1.837
(includes Hydronic) | HP - Ducted < 3 stars (< 2.25) | 4.1051 | 3.6831 | 2.4875 | 2.3857 | 2.3318 | 5.3443 | 4.6367 | 2.1486
< 6Stars | HP - Ducted < 4.5 stars (< 3) | 4.0704 | 3.6484 | 2.4529 | 2.3511 | 2.2971 | 5.3097 | 4.602 | 2.1139
0 | HP - Ducted < 6 stars (< 3.75) | 4.0184 | 3.5964 | 2.4009 | 2.2991 | 2.2452 | 5.2577 | 4.55 | 2.0619
| HP - Ducted ≥ 6 stars (≥ 3.75) | 3.9664 | 3.5445 | 2.3489 | 2.2471 | 2.1932 | 5.2057 | 4.498 | 2.0099
| HP - Non-Ducted < 3 stars (< 2.25) | 4.0462 | 3.6218 | 2.4271 | 2.3248 | 2.2719 | 5.2844 | 4.5756 | 2.0862
| HP - Non-Ducted < 4.5 stars (< 3) | 4.0171 | 3.5927 | 2.398 | 2.2957 | 2.2428 | 5.2553 | 4.5465 | 2.0571
| HP - Non-Ducted < 6 stars (< 3.75) | 3.9734 | 3.549 | 2.3544 | 2.2521 | 2.1992 | 5.2117 | 4.5029 | 2.0134
| HP - Non-Ducted ≥ 6 stars (≥ 3.75) | 3.9298 | 3.5054 | 2.3107 | 2.2084 | 2.1555 | 5.168 | 4.4592 | 1.9698
| Other or None Specified | 4.1051 | 3.6831 | 2.4875 | 2.3857 | 2.3318 | 5.3443 | 4.6367 | 2.1486
Gas - Ducted | Evaporative | 3.5315 | 3.1011 | 1.9106 | 1.8008 | 1.7527 | 4.7788 | 4.0633 | 1.5596
(includes Hydronic) | HP - Ducted < 3 stars (< 2.25) | 3.8276 | 3.4057 | 2.2101 | 2.1083 | 2.0544 | 5.0669 | 4.3593 | 1.8712
≥ 6Stars | HP - Ducted < 4.5 stars (< 3) | 3.793 | 3.371 | 2.1755 | 2.0736 | 2.0197 | 5.0323 | 4.3246 | 1.8365
0 | HP - Ducted < 6 stars (< 3.75) | 3.741 | 3.319 | 2.1235 | 2.0217 | 1.9677 | 4.9803 | 4.2726 | 1.7845
| HP - Ducted ≥ 6 stars (≥ 3.75) | 3.689 | 3.267 | 2.0715 | 1.9697 | 1.9158 | 4.9283 | 4.2206 | 1.7325
| HP - Non-Ducted < 3 stars (< 2.25) | 3.7688 | 3.3444 | 2.1497 | 2.0474 | 1.9945 | 5.007 | 4.2982 | 1.8088
| HP - Non-Ducted < 4.5 stars (< 3) | 3.7397 | 3.3153 | 2.1206 | 2.0183 | 1.9654 | 4.9779 | 4.2691 | 1.7797
| HP - Non-Ducted < 6 stars (< 3.75) | 3.696 | 3.2716 | 2.0769 | 1.9746 | 1.9217 | 4.9343 | 4.2255 | 1.736
| HP - Non-Ducted ≥ 6 stars (≥ 3.75) | 3.6524 | 3.228 | 2.0333 | 1.931 | 1.8781 | 4.8906 | 4.1818 | 1.6924
| Other or None Specified | 3.8276 | 3.4057 | 2.2101 | 2.1083 | 2.0544 | 5.0669 | 4.3593 | 1.8712
Gas - Non Ducted | Evaporative | 3.8293 | 3.3691 | 2.2069 | 2.0848 | 2.0487 | 5.0373 | 4.3244 | 1.8542
| HP - Ducted < 3 stars (< 2.25) | 4.1225 | 3.6759 | 2.5127 | 2.3963 | 2.3513 | 5.3299 | 4.625 | 2.1604
< 3Stars | HP - Ducted < 4.5 stars (< 3) | 4.0878 | 3.6412 | 2.478 | 2.3616 | 2.3166 | 5.2953 | 4.5904 | 2.1257
0 | HP - Ducted < 6 stars (< 3.75) | 4.0358 | 3.5892 | 2.426 | 2.3096 | 2.2646 | 5.2433 | 4.5384 | 2.0737
| HP - Ducted ≥ 6 stars (≥ 3.75) | 3.9838 | 3.5372 | 2.3741 | 2.2576 | 2.2126 | 5.1913 | 4.4864 | 2.0218
| HP - Non-Ducted < 3 stars (< 2.25) | 4.0645 | 3.6142 | 2.4515 | 2.333 | 2.2891 | 5.2694 | 4.5637 | 2.0986
| HP - Non-Ducted < 4.5 stars (< 3) | 4.0354 | 3.5851 | 2.4224 | 2.3039 | 2.26 | 5.2403 | 4.5346 | 2.0695
| HP - Non-Ducted < 6 stars (< 3.75) | 3.9917 | 3.5414 | 2.3787 | 2.2602 | 2.2163 | 5.1967 | 4.4909 | 2.0258
| HP - Non-Ducted ≥ 6 stars (≥ 3.75) | 3.9481 | 3.4977 | 2.3351 | 2.2165 | 2.1726 | 5.153 | 4.4473 | 1.9822
| Other or None Specified | 4.1225 | 3.6759 | 2.5127 | 2.3963 | 2.3513 | 5.3299 | 4.625 | 2.1604
Gas - Non Ducted | Evaporative | 3.7327 | 3.2726 | 2.1104 | 1.9882 | 1.9521 | 4.9407 | 4.2278 | 1.7577
| HP - Ducted < 3 stars (< 2.25) | 4.0259 | 3.5793 | 2.4161 | 2.2997 | 2.2547 | 5.2334 | 4.5285 | 2.0638
< 4.5Stars | HP - Ducted < 4.5 stars (< 3) | 3.9913 | 3.5447 | 2.3815 | 2.2651 | 2.2201 | 5.1987 | 4.4938 | 2.0292
0 | HP - Ducted < 6 stars (< 3.75) | 3.9393 | 3.4927 | 2.3295 | 2.2131 | 2.1681 | 5.1467 | 4.4418 | 1.9772
| HP - Ducted ≥ 6 stars (≥ 3.75) | 3.8873 | 3.4407 | 2.2775 | 2.1611 | 2.1161 | 5.0947 | 4.3898 | 1.9252
| HP - Non-Ducted < 3 stars (< 2.25) | 3.9679 | 3.5176 | 2.3549 | 2.2364 | 2.1925 | 5.1729 | 4.4671 | 2.002
| HP - Non-Ducted < 4.5 stars (< 3) | 3.9388 | 3.4885 | 2.3258 | 2.2073 | 2.1634 | 5.1438 | 4.438 | 1.9729
| HP - Non-Ducted < 6 stars (< 3.75) | 3.8952 | 3.4448 | 2.2822 | 2.1636 | 2.1197 | 5.1001 | 4.3944 | 1.9293
| HP - Non-Ducted ≥ 6 stars (≥ 3.75) | 3.8515 | 3.4012 | 2.2385 | 2.12 | 2.0761 | 5.0565 | 4.3507 | 1.8856
| Other or None Specified | 4.0259 | 3.5793 | 2.4161 | 2.2997 | 2.2547 | 5.2334 | 4.5285 | 2.0638
Gas - Non Ducted | Evaporative | 3.5879 | 3.1277 | 1.9655 | 1.8434 | 1.8073 | 4.7959 | 4.083 | 1.6128
| HP - Ducted < 3 stars (< 2.25) | 3.8811 | 3.4345 | 2.2713 | 2.1549 | 2.1099 | 5.0885 | 4.3836 | 1.919
< 6Stars | HP - Ducted < 4.5 stars (< 3) | 3.8464 | 3.3998 | 2.2366 | 2.1202 | 2.0752 | 5.0539 | 4.349 | 1.8843
0 | HP - Ducted < 6 stars (< 3.75) | 3.7944 | 3.3478 | 2.1846 | 2.0682 | 2.0232 | 5.0019 | 4.297 | 1.8323
| HP - Ducted ≥ 6 stars (≥ 3.75) | 3.7424 | 3.2958 | 2.1326 | 2.0162 | 1.9712 | 4.9499 | 4.245 | 1.7804
| HP - Non-Ducted < 3 stars (< 2.25) | 3.8231 | 3.3728 | 2.2101 | 2.0916 | 2.0477 | 5.028 | 4.3223 | 1.8572
| HP - Non-Ducted < 4.5 stars (< 3) | 3.794 | 3.3437 | 2.181 | 2.0625 | 2.0185 | 4.9989 | 4.2932 | 1.8281
| HP - Non-Ducted < 6 stars (< 3.75) | 3.7503 | 3.3 | 2.1373 | 2.0188 | 1.9749 | 4.9553 | 4.2495 | 1.7844
| HP - Non-Ducted ≥ 6 stars (≥ 3.75) | 3.7067 | 3.2563 | 2.0937 | 1.9751 | 1.9312 | 4.9116 | 4.2059 | 1.7408
| Other or None Specified | 3.8811 | 3.4345 | 2.2713 | 2.1549 | 2.1099 | 5.0885 | 4.3836 | 1.919
Gas - Non Ducted | Evaporative | 3.4431 | 2.9829 | 1.8207 | 1.6985 | 1.6625 | 4.651 | 3.9381 | 1.468
| HP - Ducted < 3 stars (< 2.25) | 3.7362 | 3.2896 | 2.1265 | 2.01 | 1.965 | 4.9437 | 4.2388 | 1.7742
≥ 6Stars | HP - Ducted < 4.5 stars (< 3) | 3.7016 | 3.255 | 2.0918 | 1.9754 | 1.9304 | 4.909 | 4.2041 | 1.7395
0 | HP - Ducted < 6 stars (< 3.75) | 3.6496 | 3.203 | 2.0398 | 1.9234 | 1.8784 | 4.857 | 4.1521 | 1.6875
| HP - Ducted ≥ 6 stars (≥ 3.75) | 3.5976 | 3.151 | 1.9878 | 1.8714 | 1.8264 | 4.805 | 4.1002 | 1.6355
| HP - Non-Ducted < 3 stars (< 2.25) | 3.6783 | 3.2279 | 2.0653 | 1.9467 | 1.9028 | 4.8832 | 4.1775 | 1.7123
| HP - Non-Ducted < 4.5 stars (< 3) | 3.6492 | 3.1988 | 2.0361 | 1.9176 | 1.8737 | 4.8541 | 4.1483 | 1.6832
| HP - Non-Ducted < 6 stars (< 3.75) | 3.6055 | 3.1552 | 1.9925 | 1.874 | 1.83 | 4.8104 | 4.1047 | 1.6396
| HP - Non-Ducted ≥ 6 stars (≥ 3.75) | 3.5618 | 3.1115 | 1.9488 | 1.8303 | 1.7864 | 4.7668 | 4.061 | 1.5959
| Other or None Specified | 3.7362 | 3.2896 | 2.1265 | 2.01 | 1.965 | 4.9437 | 4.2388 | 1.7742
NCC Climate Zone |  | 5 | HEAT PUMP HEATING TYPES |  |  |  |  | State | QLD
Col 1 | Col 2 | Col 3 | Col 4 | Col 5 | Col 6 | Col 7 | Col 8 | Col 9 | Col 10
Main Type of Heater | Main type of Cooler | Electric Storage (peak) | Electric Storage (off peak) | Heat Pump (Standard) | Heat Pump (off-peak) | Solar electric (Standard) | Gas storage | Gas Instantaneous | Solar Gas
Heat Pump - Ducted | Evaporative | 2.7758 | 2.2148 | 1.2149 | 1.0444 | 1.0545 | 3.8232 | 3.1319 | 0.8438
| HP - Ducted < 3 stars (< 2.25) | 3.0697 | 2.5239 | 1.5029 | 1.3463 | 1.344 | 4.1251 | 3.4369 | 1.1569
< 3 Stars (< 2.25) | HP - Ducted < 4.5 stars (< 3) | 3.035 | 2.4892 | 1.4682 | 1.3116 | 1.3093 | 4.0904 | 3.4022 | 1.1222
0 | HP - Ducted < 6 stars (< 3.75) | 2.983 | 2.4373 | 1.4162 | 1.2596 | 1.2573 | 4.0384 | 3.3503 | 1.0702
| HP - Ducted ≥ 6 stars (≥ 3.75) | 2.931 | 2.3853 | 1.3642 | 1.2076 | 1.2053 | 3.9864 | 3.2983 | 1.0182
| HP - Non-Ducted < 3 stars (< 2.25) | 3.0111 | 2.4621 | 1.4408 | 1.2871 | 1.2871 | 4.0641 | 3.3762 | 1.0961
| HP - Non-Ducted < 4.5 stars (< 3) | 2.9819 | 2.433 | 1.4117 | 1.258 | 1.258 | 4.035 | 3.3471 | 1.067
| HP - Non-Ducted < 6 stars (< 3.75) | 2.9383 | 2.3893 | 1.368 | 1.2143 | 1.2144 | 3.9913 | 3.3035 | 1.0234
| HP - Non-Ducted ≥ 6 stars (≥ 3.75) | 2.8946 | 2.3457 | 1.3244 | 1.1707 | 1.1707 | 3.9477 | 3.2598 | 0.9797
| Other or None Specified | 3.0697 | 2.5239 | 1.5029 | 1.3463 | 1.344 | 4.1251 | 3.4369 | 1.1569
Heat Pump - Ducted | Evaporative | 2.7408 | 2.1797 | 1.1798 | 1.0093 | 1.0194 | 3.7882 | 3.0968 | 0.80874
| HP - Ducted < 3 stars (< 2.25) | 3.0346 | 2.4888 | 1.4678 | 1.3112 | 1.3089 | 4.09 | 3.4019 | 1.1218
< 4.5 Stars (< 3.0) | HP - Ducted < 4.5 stars (< 3) | 3 | 2.4542 | 1.4332 | 1.2765 | 1.2742 | 4.0554 | 3.3672 | 1.0871
0 | HP - Ducted < 6 stars (< 3.75) | 2.948 | 2.4022 | 1.3812 | 1.2245 | 1.2223 | 4.0034 | 3.3152 | 1.0351
| HP - Ducted ≥ 6 stars (≥ 3.75) | 2.896 | 2.3502 | 1.3292 | 1.1726 | 1.1703 | 3.9514 | 3.2632 | 0.98315
| HP - Non-Ducted < 3 stars (< 2.25) | 2.976 | 2.427 | 1.4057 | 1.252 | 1.2521 | 4.029 | 3.3412 | 1.0611
| HP - Non-Ducted < 4.5 stars (< 3) | 2.9469 | 2.3979 | 1.3766 | 1.2229 | 1.223 | 3.9999 | 3.3121 | 1.032
| HP - Non-Ducted < 6 stars (< 3.75) | 2.9032 | 2.3543 | 1.333 | 1.1793 | 1.1793 | 3.9563 | 3.2684 | 0.9883
| HP - Non-Ducted ≥ 6 stars (≥ 3.75) | 2.8596 | 2.3106 | 1.2893 | 1.1356 | 1.1357 | 3.9126 | 3.2248 | 0.94464
| Other or None Specified | 3.0346 | 2.4888 | 1.4678 | 1.3112 | 1.3089 | 4.09 | 3.4019 | 1.1218
Heat Pump - Ducted | Evaporative | 2.6882 | 2.1271 | 1.1273 | 0.95675 | 0.96685 | 3.7356 | 3.0442 | 0.75616
| HP - Ducted < 3 stars (< 2.25) | 2.982 | 2.4363 | 1.4152 | 1.2586 | 1.2563 | 4.0374 | 3.3493 | 1.0692
< 6 Stars (< 3.75) | HP - Ducted < 4.5 stars (< 3) | 2.9474 | 2.4016 | 1.3806 | 1.224 | 1.2217 | 4.0028 | 3.3146 | 1.0345
0 | HP - Ducted < 6 stars (< 3.75) | 2.8954 | 2.3496 | 1.3286 | 1.172 | 1.1697 | 3.9508 | 3.2626 | 0.98256
| HP - Ducted ≥ 6 stars (≥ 3.75) | 2.8434 | 2.2976 | 1.2766 | 1.12 | 1.1177 | 3.8988 | 3.2106 | 0.93056
| HP - Non-Ducted < 3 stars (< 2.25) | 2.9234 | 2.3744 | 1.3531 | 1.1995 | 1.1995 | 3.9764 | 3.2886 | 1.0085
| HP - Non-Ducted < 4.5 stars (< 3) | 2.8943 | 2.3453 | 1.324 | 1.1703 | 1.1704 | 3.9473 | 3.2595 | 0.97938
| HP - Non-Ducted < 6 stars (< 3.75) | 2.8506 | 2.3017 | 1.2804 | 1.1267 | 1.1267 | 3.9037 | 3.2158 | 0.93572
| HP - Non-Ducted ≥ 6 stars (≥ 3.75) | 2.807 | 2.258 | 1.2367 | 1.083 | 1.0831 | 3.86 | 3.1722 | 0.89206
| Other or None Specified | 2.982 | 2.4363 | 1.4152 | 1.2586 | 1.2563 | 4.0374 | 3.3493 | 1.0692
Heat Pump - Ducted | Evaporative | 2.6356 | 2.0745 | 1.0747 | 0.90417 | 0.91427 | 3.683 | 2.9916 | 0.70357
| HP - Ducted < 3 stars (< 2.25) | 2.9294 | 2.3837 | 1.3627 | 1.206 | 1.2037 | 3.9848 | 3.2967 | 1.0166
≥ 6 Stars (≥ 3.75) | HP - Ducted < 4.5 stars (< 3) | 2.8948 | 2.349 | 1.328 | 1.1714 | 1.1691 | 3.9502 | 3.262 | 0.98196
0 | HP - Ducted < 6 stars (< 3.75) | 2.8428 | 2.297 | 1.276 | 1.1194 | 1.1171 | 3.8982 | 3.21 | 0.92997
| HP - Ducted ≥ 6 stars (≥ 3.75) | 2.7908 | 2.245 | 1.224 | 1.0674 | 1.0651 | 3.8462 | 3.158 | 0.87798
| HP - Non-Ducted < 3 stars (< 2.25) | 2.8708 | 2.3218 | 1.3006 | 1.1469 | 1.1469 | 3.9239 | 3.236 | 0.9559
| HP - Non-Ducted < 4.5 stars (< 3) | 2.8417 | 2.2927 | 1.2715 | 1.1178 | 1.1178 | 3.8948 | 3.2069 | 0.92679
| HP - Non-Ducted < 6 stars (< 3.75) | 2.7981 | 2.2491 | 1.2278 | 1.0741 | 1.0742 | 3.8511 | 3.1632 | 0.88313
| HP - Non-Ducted ≥ 6 stars (≥ 3.75) | 2.7544 | 2.2054 | 1.1841 | 1.0304 | 1.0305 | 3.8074 | 3.1196 | 0.83947
| Other or None Specified | 2.9294 | 2.3837 | 1.3627 | 1.206 | 1.2037 | 3.9848 | 3.2967 | 1.0166
Heat Pump - Non Ducted | Evaporative | 2.7158 | 2.1474 | 1.1603 | 0.98508 | 0.99768 | 3.7543 | 3.0635 | 0.78454
| HP - Ducted < 3 stars (< 2.25) | 3.0076 | 2.4579 | 1.4454 | 1.2907 | 1.2904 | 4.0573 | 3.3695 | 1.1013
< 3 Stars (< 2.25) | HP - Ducted < 4.5 stars (< 3) | 2.9729 | 2.4232 | 1.4107 | 1.256 | 1.2558 | 4.0226 | 3.3349 | 1.0666
0 | HP - Ducted < 6 stars (< 3.75) | 2.9209 | 2.3712 | 1.3587 | 1.204 | 1.2038 | 3.9706 | 3.2829 | 1.0146
| HP - Ducted ≥ 6 stars (≥ 3.75) | 2.8689 | 2.3192 | 1.3067 | 1.152 | 1.1518 | 3.9186 | 3.2309 | 0.96265
| HP - Non-Ducted < 3 stars (< 2.25) | 2.9486 | 2.3956 | 1.3849 | 1.2309 | 1.2331 | 3.9961 | 3.3087 | 1.04
| HP - Non-Ducted < 4.5 stars (< 3) | 2.9195 | 2.3665 | 1.3558 | 1.2018 | 1.204 | 3.967 | 3.2796 | 1.0109
| HP - Non-Ducted < 6 stars (< 3.75) | 2.8759 | 2.3229 | 1.3121 | 1.1582 | 1.1604 | 3.9234 | 3.2359 | 0.96725
| HP - Non-Ducted ≥ 6 stars (≥ 3.75) | 2.8322 | 2.2792 | 1.2685 | 1.1145 | 1.1167 | 3.8797 | 3.1923 | 0.92359
| Other or None Specified | 3.0076 | 2.4579 | 1.4454 | 1.2907 | 1.2904 | 4.0573 | 3.3695 | 1.1013
Heat Pump - Non Ducted | Evaporative | 2.6864 | 2.1181 | 1.131 | 0.95572 | 0.96831 | 3.725 | 3.0342 | 0.75517
| HP - Ducted < 3 stars (< 2.25) | 2.9782 | 2.4285 | 1.416 | 1.2613 | 1.2611 | 4.0279 | 3.3402 | 1.0719
< 4.5 Stars (< 3.0) | HP - Ducted < 4.5 stars (< 3) | 2.9435 | 2.3939 | 1.3813 | 1.2266 | 1.2264 | 3.9932 | 3.3055 | 1.0373
0 | HP - Ducted < 6 stars (< 3.75) | 2.8915 | 2.3419 | 1.3293 | 1.1746 | 1.1744 | 3.9412 | 3.2535 | 0.98527
| HP - Ducted ≥ 6 stars (≥ 3.75) | 2.8396 | 2.2899 | 1.2773 | 1.1226 | 1.1224 | 3.8892 | 3.2015 | 0.93328
| HP - Non-Ducted < 3 stars (< 2.25) | 2.9193 | 2.3663 | 1.3555 | 1.2016 | 1.2038 | 3.9668 | 3.2793 | 1.0107
| HP - Non-Ducted < 4.5 stars (< 3) | 2.8902 | 2.3371 | 1.3264 | 1.1725 | 1.1747 | 3.9377 | 3.2502 | 0.98155
| HP - Non-Ducted < 6 stars (< 3.75) | 2.8465 | 2.2935 | 1.2827 | 1.1288 | 1.131 | 3.894 | 3.2066 | 0.93789
| HP - Non-Ducted ≥ 6 stars (≥ 3.75) | 2.8028 | 2.2498 | 1.2391 | 1.0852 | 1.0873 | 3.8503 | 3.1629 | 0.89423
| Other or None Specified | 2.9782 | 2.4285 | 1.416 | 1.2613 | 1.2611 | 4.0279 | 3.3402 | 1.0719
Heat Pump - Non Ducted | Evaporative | 2.6424 | 2.074 | 1.0869 | 0.91166 | 0.92426 | 3.6809 | 2.9901 | 0.71112
| HP - Ducted < 3 stars (< 2.25) | 2.9341 | 2.3845 | 1.3719 | 1.2172 | 1.217 | 3.9838 | 3.2961 | 1.0279
< 6 Stars (< 3.75) | HP - Ducted < 4.5 stars (< 3) | 2.8995 | 2.3498 | 1.3373 | 1.1826 | 1.1824 | 3.9492 | 3.2615 | 0.99321
0 | HP - Ducted < 6 stars (< 3.75) | 2.8475 | 2.2978 | 1.2853 | 1.1306 | 1.1304 | 3.8972 | 3.2095 | 0.94122
| HP - Ducted ≥ 6 stars (≥ 3.75) | 2.7955 | 2.2458 | 1.2333 | 1.0786 | 1.0784 | 3.8452 | 3.1575 | 0.88922
| HP - Non-Ducted < 3 stars (< 2.25) | 2.8752 | 2.3222 | 1.3115 | 1.1575 | 1.1597 | 3.9227 | 3.2353 | 0.9666
| HP - Non-Ducted < 4.5 stars (< 3) | 2.8461 | 2.2931 | 1.2824 | 1.1284 | 1.1306 | 3.8936 | 3.2062 | 0.93749
| HP - Non-Ducted < 6 stars (< 3.75) | 2.8024 | 2.2494 | 1.2387 | 1.0848 | 1.087 | 3.85 | 3.1625 | 0.89383
| HP - Non-Ducted ≥ 6 stars (≥ 3.75) | 2.7588 | 2.2058 | 1.195 | 1.0411 | 1.0433 | 3.8063 | 3.1189 | 0.85017
| Other or None Specified | 2.9341 | 2.3845 | 1.3719 | 1.2172 | 1.217 | 3.9838 | 3.2961 | 1.0279
Heat Pump - Non Ducted | Evaporative | 2.5983 | 2.03 | 1.0429 | 0.86761 | 0.8802 | 3.6369 | 2.9461 | 0.66706
| HP - Ducted < 3 stars (< 2.25) | 2.8901 | 2.3404 | 1.3279 | 1.1732 | 1.173 | 3.9398 | 3.2521 | 0.98382
≥ 6 Stars (≥ 3.75) | HP - Ducted < 4.5 stars (< 3) | 2.8554 | 2.3057 | 1.2932 | 1.1385 | 1.1383 | 3.9051 | 3.2174 | 0.94915
0 | HP - Ducted < 6 stars (< 3.75) | 2.8034 | 2.2538 | 1.2412 | 1.0865 | 1.0863 | 3.8531 | 3.1654 | 0.89716
| HP - Ducted ≥ 6 stars (≥ 3.75) | 2.7514 | 2.2018 | 1.1892 | 1.0345 | 1.0343 | 3.8011 | 3.1134 | 0.84517
| HP - Non-Ducted < 3 stars (< 2.25) | 2.8312 | 2.2781 | 1.2674 | 1.1135 | 1.1157 | 3.8787 | 3.1912 | 0.92255
| HP - Non-Ducted < 4.5 stars (< 3) | 2.802 | 2.249 | 1.2383 | 1.0844 | 1.0866 | 3.8496 | 3.1621 | 0.89344
| HP - Non-Ducted < 6 stars (< 3.75) | 2.7584 | 2.2054 | 1.1946 | 1.0407 | 1.0429 | 3.8059 | 3.1185 | 0.84978
| HP - Non-Ducted ≥ 6 stars (≥ 3.75) | 2.7147 | 2.1617 | 1.151 | 0.99705 | 0.99924 | 3.7622 | 3.0748 | 0.80612
| Other or None Specified | 2.8901 | 2.3404 | 1.3279 | 1.1732 | 1.173 | 3.9398 | 3.2521 | 0.98382
NCC Climate Zone |  | 5 | OTHER HEATING TYPES |  |  |  |  | State | QLD
Col 1 | Col 2 | Col 3 | Col 4 | Col 5 | Col 6 | Col 7 | Col 8 | Col 9 | Col 10
Main Type of Heater | Main type of Cooler | Electric Storage (peak) | Electric Storage (off peak) | Heat Pump (Standard) | Heat Pump (off-peak) | Solar electric (Standard) | Gas storage | Gas Instantaneous | Solar Gas
Electric - Resistance (Panel) | Evaporative | 3.5826 | 3.0869 | 1.9702 | 1.8359 | 1.8147 | 4.7234 | 4.023 | 1.6104
| HP - Ducted < 3 stars (< 2.25) | 3.9623 | 3.4813 | 2.364 | 2.236 | 2.2045 | 5.1075 | 4.4144 | 2.0096
| HP - Ducted < 4.5 stars (< 3) | 3.9276 | 3.4466 | 2.3294 | 2.2014 | 2.1698 | 5.0729 | 4.3797 | 1.975
0 | HP - Ducted < 6 stars (< 3.75) | 3.8756 | 3.3946 | 2.2774 | 2.1494 | 2.1178 | 5.0209 | 4.3277 | 1.923
| HP - Ducted ≥ 6 stars (≥ 3.75) | 3.8236 | 3.3426 | 2.2254 | 2.0974 | 2.0658 | 4.9689 | 4.2757 | 1.871
| HP - Non-Ducted < 3 stars (< 2.25) | 3.891 | 3.4061 | 2.2874 | 2.157 | 2.1275 | 5.0326 | 4.3392 | 1.9337
| HP - Non-Ducted < 4.5 stars (< 3) | 3.8619 | 3.377 | 2.2583 | 2.1279 | 2.0984 | 5.0035 | 4.3101 | 1.9045
| HP - Non-Ducted < 6 stars (< 3.75) | 3.8182 | 3.3334 | 2.2147 | 2.0843 | 2.0548 | 4.9598 | 4.2665 | 1.8609
| HP - Non-Ducted ≥ 6 stars (≥ 3.75) | 3.7745 | 3.2897 | 2.171 | 2.0406 | 2.0111 | 4.9162 | 4.2228 | 1.8172
| Other or None Specified | 3.9623 | 3.4813 | 2.364 | 2.236 | 2.2045 | 5.1075 | 4.4144 | 2.0096
Wood Heater | Evaporative | 2.9942 | 2.4643 | 1.3951 | 1.2442 | 1.24 | 4.0993 | 3.3963 | 1.041
| HP - Ducted < 3 stars (< 2.25) | 3.3734 | 2.8675 | 1.8007 | 1.6572 | 1.6378 | 4.4954 | 3.7985 | 1.4419
| HP - Ducted < 4.5 stars (< 3) | 3.3388 | 2.8329 | 1.7661 | 1.6226 | 1.6031 | 4.4607 | 3.7638 | 1.4072
0 | HP - Ducted < 6 stars (< 3.75) | 3.2868 | 2.7809 | 1.7141 | 1.5706 | 1.5511 | 4.4087 | 3.7118 | 1.3552
| HP - Ducted ≥ 6 stars (≥ 3.75) | 3.2348 | 2.7289 | 1.6621 | 1.5186 | 1.4991 | 4.3567 | 3.6598 | 1.3032
| HP - Non-Ducted < 3 stars (< 2.25) | 3.3016 | 2.7893 | 1.7236 | 1.5747 | 1.5576 | 4.4193 | 3.7222 | 1.3585
| HP - Non-Ducted < 4.5 stars (< 3) | 3.2724 | 2.7602 | 1.6945 | 1.5455 | 1.5285 | 4.3902 | 3.6931 | 1.3294
| HP - Non-Ducted < 6 stars (< 3.75) | 3.2288 | 2.7166 | 1.6508 | 1.5019 | 1.4848 | 4.3465 | 3.6494 | 1.2857
| HP - Non-Ducted ≥ 6 stars (≥ 3.75) | 3.1851 | 2.6729 | 1.6072 | 1.4582 | 1.4412 | 4.3029 | 3.6058 | 1.2421
| Other or None Specified | 3.3734 | 2.8675 | 1.8007 | 1.6572 | 1.6378 | 4.4954 | 3.7985 | 1.4419
Electric - Resistance (Slab) | Evaporative | 3.6429 | 3.1765 | 2.0222 | 1.8983 | 1.8652 | 4.8414 | 4.1293 | 1.6677
| HP - Ducted < 3 stars (< 2.25) | 4.0251 | 3.5775 | 2.4232 | 2.3066 | 2.2617 | 5.2288 | 4.525 | 2.0734
| HP - Ducted < 4.5 stars (< 3) | 3.9904 | 3.5428 | 2.3885 | 2.2719 | 2.2271 | 5.1941 | 4.4903 | 2.0387
0 | HP - Ducted < 6 stars (< 3.75) | 3.9384 | 3.4908 | 2.3365 | 2.22 | 2.1751 | 5.1421 | 4.4384 | 1.9868
| HP - Ducted ≥ 6 stars (≥ 3.75) | 3.8864 | 3.4388 | 2.2845 | 2.168 | 2.1231 | 5.0901 | 4.3864 | 1.9348
| HP - Non-Ducted < 3 stars (< 2.25) | 3.9534 | 3.5011 | 2.3459 | 2.2265 | 2.1831 | 5.1531 | 4.449 | 1.9946
| HP - Non-Ducted < 4.5 stars (< 3) | 3.9243 | 3.472 | 2.3168 | 2.1974 | 2.154 | 5.124 | 4.4199 | 1.9655
| HP - Non-Ducted < 6 stars (< 3.75) | 3.8806 | 3.4283 | 2.2732 | 2.1538 | 2.1103 | 5.0803 | 4.3762 | 1.9218
| HP - Non-Ducted ≥ 6 stars (≥ 3.75) | 3.837 | 3.3846 | 2.2295 | 2.1101 | 2.0667 | 5.0367 | 4.3326 | 1.8781
| Other or None Specified | 4.0251 | 3.5775 | 2.4232 | 2.3066 | 2.2617 | 5.2288 | 4.525 | 2.0734
Other or None Specified | Evaporative | 2.7758 | 2.2148 | 1.2149 | 1.0444 | 1.0545 | 3.8232 | 3.1319 | 0.8438
| HP - Ducted < 3 stars (< 2.25) | 3.0697 | 2.5239 | 1.5029 | 1.3463 | 1.344 | 4.1251 | 3.4369 | 1.1569
| HP - Ducted < 4.5 stars (< 3) | 3.035 | 2.4892 | 1.4682 | 1.3116 | 1.3093 | 4.0904 | 3.4022 | 1.1222
0 | HP - Ducted < 6 stars (< 3.75) | 2.983 | 2.4373 | 1.4162 | 1.2596 | 1.2573 | 4.0384 | 3.3503 | 1.0702
| HP - Ducted ≥ 6 stars (≥ 3.75) | 2.931 | 2.3853 | 1.3642 | 1.2076 | 1.2053 | 3.9864 | 3.2983 | 1.0182
| HP - Non-Ducted < 3 stars (< 2.25) | 3.0111 | 2.4621 | 1.4408 | 1.2871 | 1.2871 | 4.0641 | 3.3762 | 1.0961
| HP - Non-Ducted < 4.5 stars (< 3) | 2.9819 | 2.433 | 1.4117 | 1.258 | 1.258 | 4.035 | 3.3471 | 1.067
| HP - Non-Ducted < 6 stars (< 3.75) | 2.9383 | 2.3893 | 1.368 | 1.2143 | 1.2144 | 3.9913 | 3.3035 | 1.0234
| HP - Non-Ducted ≥ 6 stars (≥ 3.75) | 2.8946 | 2.3457 | 1.3244 | 1.1707 | 1.1707 | 3.9477 | 3.2598 | 0.9797
| Other or None Specified | 3.0697 | 2.5239 | 1.5029 | 1.3463 | 1.344 | 4.1251 | 3.4369 | 1.1569
Swimming Pool Pump
| Star | MJ PV/1000L | kW PV/1000L | kW PV / 40,000
| 1 | 249.0604 | 0.051597 | 2.0639 |  | Note: For Option 2 Need to select a base case (eg, 5 Stars)
| 1.5 | 210.2746 | 0.043562 | 1.7425 |  | Requirement = difference between 5 stars and selected star rating
| 2 | 182.7556 | 0.037861 | 1.5144
| 2.5 | 161.4103 | 0.033439 | 1.3375
| 3 | 143.9698 | 0.029826 | 1.193
| 3.5 | 129.2242 | 0.026771 | 1.0708
| 4 | 116.4509 | 0.024125 | 0.96498
| 4.5 | 105.1841 | 0.02179 | 0.87162
| 5 | 95.1055 | 0.019703 | 0.7881
| 5.5 | 85.9884 | 0.017814 | 0.71255
| 6 | 77.6651 | 0.01609 | 0.64358
| 6.5 | 70.0084 | 0.014503 | 0.58013
| 7 | 62.9194 | 0.013035 | 0.52139
| 7.5 | 56.3197 | 0.011668 | 0.4667
| 8 | 50.1461 | 0.010389 | 0.41554
| 8.5 | 44.3469 | 0.0091872 | 0.36749
| 9 | 38.8793 | 0.0080544 | 0.32218
| 9.5 | 33.7074 | 0.006983 | 0.27932
| 10 | 28.8008 | 0.0059665 | 0.23866
| Spa Pump |  |  |  |  | Note: For Option 2 Need to select a base case (eg, 50% of ZNSC)
| Star | MJ PV/100 L | kW PV/100L | kW PV/4000L |  | Requirement = % * Reuirement for ZNSC
| Any | 295.8357 | 0.061287 | 2.4515

## 5-SA (hidden)
NCC Climate Zone |  | 5 | GAS HEATING TYPES |  |  |  |  | State | SA
Col 1 | Col 2 | Col 3 | Col 4 | Col 5 | Col 6 | Col 7 | Col 8 | Col 9 | Col 10
Main Type of Heater | Main type of Cooler | Electric Storage (peak) | Electric Storage (off peak) | Heat Pump (Standard) | Heat Pump (off-peak) | Solar electric (Standard) | Gas storage | Gas Instantaneous | Solar Gas
Gas - Ducted | Evaporative | 4.0233 | 3.1958 | 2.0613 | 1.8149 | 1.9113 | 3.8399 | 3.3266 | 1.4821
(includes Hydronic) | HP - Ducted < 3 stars (< 2.25) | 4.4685 | 3.6619 | 2.5415 | 2.3085 | 2.3831 | 4.2962 | 3.7943 | 1.9929
< 3Stars | HP - Ducted < 4.5 stars (< 3) | 4.4149 | 3.6083 | 2.4879 | 2.2549 | 2.3295 | 4.2426 | 3.7407 | 1.9393
0 | HP - Ducted < 6 stars (< 3.75) | 4.3345 | 3.5279 | 2.4075 | 2.1744 | 2.2491 | 4.1622 | 3.6603 | 1.8589
| HP - Ducted ≥ 6 stars (≥ 3.75) | 4.2541 | 3.4474 | 2.327 | 2.094 | 2.1686 | 4.0818 | 3.5799 | 1.7784
| HP - Non-Ducted < 3 stars (< 2.25) | 4.3752 | 3.5651 | 2.4405 | 2.2028 | 2.2796 | 4.2023 | 3.6969 | 1.8881
| HP - Non-Ducted < 4.5 stars (< 3) | 4.3311 | 3.521 | 2.3964 | 2.1587 | 2.2355 | 4.1583 | 3.6528 | 1.844
| HP - Non-Ducted < 6 stars (< 3.75) | 4.2649 | 3.4549 | 2.3303 | 2.0926 | 2.1694 | 4.0921 | 3.5867 | 1.7778
| HP - Non-Ducted ≥ 6 stars (≥ 3.75) | 4.1988 | 3.3888 | 2.2641 | 2.0265 | 2.1033 | 4.026 | 3.5205 | 1.7117
| Other or None Specified | 4.4685 | 3.6619 | 2.5415 | 2.3085 | 2.3831 | 4.2962 | 3.7943 | 1.9929
Gas - Ducted | Evaporative | 3.8916 | 3.0641 | 1.9295 | 1.6832 | 1.7795 | 3.7082 | 3.1949 | 1.3504
(includes Hydronic) | HP - Ducted < 3 stars (< 2.25) | 4.3368 | 3.5302 | 2.4098 | 2.1767 | 2.2514 | 4.1645 | 3.6626 | 1.8612
< 4.5Stars | HP - Ducted < 4.5 stars (< 3) | 4.2832 | 3.4766 | 2.3561 | 2.1231 | 2.1977 | 4.1109 | 3.609 | 1.8076
0 | HP - Ducted < 6 stars (< 3.75) | 4.2027 | 3.3961 | 2.2757 | 2.0427 | 2.1173 | 4.0304 | 3.5285 | 1.7271
| HP - Ducted ≥ 6 stars (≥ 3.75) | 4.1223 | 3.3157 | 2.1953 | 1.9623 | 2.0369 | 3.95 | 3.4481 | 1.6467
| HP - Non-Ducted < 3 stars (< 2.25) | 4.2434 | 3.4334 | 2.3088 | 2.0711 | 2.1479 | 4.0706 | 3.5652 | 1.7563
| HP - Non-Ducted < 4.5 stars (< 3) | 4.1993 | 3.3893 | 2.2647 | 2.027 | 2.1038 | 4.0265 | 3.5211 | 1.7122
| HP - Non-Ducted < 6 stars (< 3.75) | 4.1332 | 3.3232 | 2.1985 | 1.9609 | 2.0376 | 3.9604 | 3.4549 | 1.6461
| HP - Non-Ducted ≥ 6 stars (≥ 3.75) | 4.0671 | 3.257 | 2.1324 | 1.8947 | 1.9715 | 3.8942 | 3.3888 | 1.5799
| Other or None Specified | 4.3368 | 3.5302 | 2.4098 | 2.1767 | 2.2514 | 4.1645 | 3.6626 | 1.8612
Gas - Ducted | Evaporative | 3.694 | 2.8664 | 1.7319 | 1.4855 | 1.5819 | 3.5105 | 2.9973 | 1.1527
(includes Hydronic) | HP - Ducted < 3 stars (< 2.25) | 4.1392 | 3.3326 | 2.2121 | 1.9791 | 2.0537 | 3.9669 | 3.465 | 1.6636
< 6Stars | HP - Ducted < 4.5 stars (< 3) | 4.0856 | 3.2789 | 2.1585 | 1.9255 | 2.0001 | 3.9132 | 3.4114 | 1.6099
0 | HP - Ducted < 6 stars (< 3.75) | 4.0051 | 3.1985 | 2.0781 | 1.8451 | 1.9197 | 3.8328 | 3.3309 | 1.5295
| HP - Ducted ≥ 6 stars (≥ 3.75) | 3.9247 | 3.1181 | 1.9977 | 1.7646 | 1.8393 | 3.7524 | 3.2505 | 1.4491
| HP - Non-Ducted < 3 stars (< 2.25) | 4.0458 | 3.2358 | 2.1111 | 1.8735 | 1.9503 | 3.873 | 3.3676 | 1.5587
| HP - Non-Ducted < 4.5 stars (< 3) | 4.0017 | 3.1917 | 2.0671 | 1.8294 | 1.9062 | 3.8289 | 3.3235 | 1.5146
| HP - Non-Ducted < 6 stars (< 3.75) | 3.9356 | 3.1255 | 2.0009 | 1.7632 | 1.84 | 3.7628 | 3.2573 | 1.4485
| HP - Non-Ducted ≥ 6 stars (≥ 3.75) | 3.8694 | 3.0594 | 1.9348 | 1.6971 | 1.7739 | 3.6966 | 3.1912 | 1.3823
| Other or None Specified | 4.1392 | 3.3326 | 2.2121 | 1.9791 | 2.0537 | 3.9669 | 3.465 | 1.6636
Gas - Ducted | Evaporative | 3.4964 | 2.6688 | 1.5343 | 1.2879 | 1.3843 | 3.3129 | 2.7996 | 0.95513
(includes Hydronic) | HP - Ducted < 3 stars (< 2.25) | 3.9416 | 3.1349 | 2.0145 | 1.7815 | 1.8561 | 3.7692 | 3.2674 | 1.4659
≥ 6Stars | HP - Ducted < 4.5 stars (< 3) | 3.8879 | 3.0813 | 1.9609 | 1.7279 | 1.8025 | 3.7156 | 3.2137 | 1.4123
0 | HP - Ducted < 6 stars (< 3.75) | 3.8075 | 3.0009 | 1.8805 | 1.6474 | 1.7221 | 3.6352 | 3.1333 | 1.3319
| HP - Ducted ≥ 6 stars (≥ 3.75) | 3.7271 | 2.9205 | 1.8001 | 1.567 | 1.6417 | 3.5548 | 3.0529 | 1.2515
| HP - Non-Ducted < 3 stars (< 2.25) | 3.8482 | 3.0382 | 1.9135 | 1.6759 | 1.7527 | 3.6754 | 3.1699 | 1.3611
| HP - Non-Ducted < 4.5 stars (< 3) | 3.8041 | 2.9941 | 1.8694 | 1.6318 | 1.7086 | 3.6313 | 3.1258 | 1.317
| HP - Non-Ducted < 6 stars (< 3.75) | 3.738 | 2.9279 | 1.8033 | 1.5656 | 1.6424 | 3.5651 | 3.0597 | 1.2508
| HP - Non-Ducted ≥ 6 stars (≥ 3.75) | 3.6718 | 2.8618 | 1.7372 | 1.4995 | 1.5763 | 3.499 | 2.9936 | 1.1847
| Other or None Specified | 3.9416 | 3.1349 | 2.0145 | 1.7815 | 1.8561 | 3.7692 | 3.2674 | 1.4659
Gas - Non Ducted | Evaporative | 3.6823 | 2.8299 | 1.7449 | 1.4723 | 1.5842 | 3.4679 | 2.9589 | 1.1886
| HP - Ducted < 3 stars (< 2.25) | 4.1287 | 3.3069 | 2.2124 | 1.9844 | 2.0621 | 3.9332 | 3.4343 | 1.6739
< 3Stars | HP - Ducted < 4.5 stars (< 3) | 4.0751 | 3.2533 | 2.1588 | 1.9308 | 2.0085 | 3.8796 | 3.3806 | 1.6203
0 | HP - Ducted < 6 stars (< 3.75) | 3.9946 | 3.1728 | 2.0784 | 1.8503 | 1.928 | 3.7992 | 3.3002 | 1.5399
| HP - Ducted ≥ 6 stars (≥ 3.75) | 3.9142 | 3.0924 | 1.9979 | 1.7699 | 1.8476 | 3.7188 | 3.2198 | 1.4595
| HP - Non-Ducted < 3 stars (< 2.25) | 4.0372 | 3.2082 | 2.1149 | 1.8802 | 1.9647 | 3.8372 | 3.3363 | 1.564
| HP - Non-Ducted < 4.5 stars (< 3) | 3.9931 | 3.1641 | 2.0709 | 1.8361 | 1.9206 | 3.7931 | 3.2922 | 1.5199
| HP - Non-Ducted < 6 stars (< 3.75) | 3.9269 | 3.098 | 2.0047 | 1.7699 | 1.8545 | 3.727 | 3.226 | 1.4538
| HP - Non-Ducted ≥ 6 stars (≥ 3.75) | 3.8608 | 3.0319 | 1.9386 | 1.7038 | 1.7883 | 3.6609 | 3.1599 | 1.3876
| Other or None Specified | 4.1287 | 3.3069 | 2.2124 | 1.9844 | 2.0621 | 3.9332 | 3.4343 | 1.6739
Gas - Non Ducted | Evaporative | 3.6157 | 2.7633 | 1.6783 | 1.4057 | 1.5176 | 3.4013 | 2.8923 | 1.122
| HP - Ducted < 3 stars (< 2.25) | 4.0621 | 3.2403 | 2.1458 | 1.9178 | 1.9955 | 3.8666 | 3.3677 | 1.6073
< 4.5Stars | HP - Ducted < 4.5 stars (< 3) | 4.0085 | 3.1867 | 2.0922 | 1.8642 | 1.9419 | 3.813 | 3.314 | 1.5537
0 | HP - Ducted < 6 stars (< 3.75) | 3.928 | 3.1062 | 2.0118 | 1.7838 | 1.8614 | 3.7326 | 3.2336 | 1.4733
| HP - Ducted ≥ 6 stars (≥ 3.75) | 3.8476 | 3.0258 | 1.9313 | 1.7033 | 1.781 | 3.6522 | 3.1532 | 1.3929
| HP - Non-Ducted < 3 stars (< 2.25) | 3.9706 | 3.1416 | 2.0484 | 1.8136 | 1.8981 | 3.7706 | 3.2697 | 1.4974
| HP - Non-Ducted < 4.5 stars (< 3) | 3.9265 | 3.0976 | 2.0043 | 1.7695 | 1.854 | 3.7265 | 3.2256 | 1.4533
| HP - Non-Ducted < 6 stars (< 3.75) | 3.8603 | 3.0314 | 1.9381 | 1.7033 | 1.7879 | 3.6604 | 3.1594 | 1.3872
| HP - Non-Ducted ≥ 6 stars (≥ 3.75) | 3.7942 | 2.9653 | 1.872 | 1.6372 | 1.7217 | 3.5943 | 3.0933 | 1.321
| Other or None Specified | 4.0621 | 3.2403 | 2.1458 | 1.9178 | 1.9955 | 3.8666 | 3.3677 | 1.6073
Gas - Non Ducted | Evaporative | 3.5158 | 2.6634 | 1.5784 | 1.3058 | 1.4177 | 3.3014 | 2.7924 | 1.0221
| HP - Ducted < 3 stars (< 2.25) | 3.9622 | 3.1404 | 2.0459 | 1.8179 | 1.8956 | 3.7668 | 3.2678 | 1.5074
< 6Stars | HP - Ducted < 4.5 stars (< 3) | 3.9086 | 3.0868 | 1.9923 | 1.7643 | 1.842 | 3.7131 | 3.2142 | 1.4538
0 | HP - Ducted < 6 stars (< 3.75) | 3.8281 | 3.0063 | 1.9119 | 1.6839 | 1.7615 | 3.6327 | 3.1337 | 1.3734
| HP - Ducted ≥ 6 stars (≥ 3.75) | 3.7477 | 2.9259 | 1.8314 | 1.6034 | 1.6811 | 3.5523 | 3.0533 | 1.293
| HP - Non-Ducted < 3 stars (< 2.25) | 3.8707 | 3.0418 | 1.9485 | 1.7137 | 1.7982 | 3.6708 | 3.1698 | 1.3975
| HP - Non-Ducted < 4.5 stars (< 3) | 3.8266 | 2.9977 | 1.9044 | 1.6696 | 1.7541 | 3.6267 | 3.1257 | 1.3534
| HP - Non-Ducted < 6 stars (< 3.75) | 3.7605 | 2.9315 | 1.8382 | 1.6035 | 1.688 | 3.5605 | 3.0595 | 1.2873
| HP - Non-Ducted ≥ 6 stars (≥ 3.75) | 3.6943 | 2.8654 | 1.7721 | 1.5373 | 1.6218 | 3.4944 | 2.9934 | 1.2211
| Other or None Specified | 3.9622 | 3.1404 | 2.0459 | 1.8179 | 1.8956 | 3.7668 | 3.2678 | 1.5074
Gas - Non Ducted | Evaporative | 3.4159 | 2.5635 | 1.4785 | 1.2059 | 1.3178 | 3.2015 | 2.6925 | 0.9222
| HP - Ducted < 3 stars (< 2.25) | 3.8623 | 3.0405 | 1.946 | 1.718 | 1.7957 | 3.6669 | 3.1679 | 1.4076
≥ 6Stars | HP - Ducted < 4.5 stars (< 3) | 3.8087 | 2.9869 | 1.8924 | 1.6644 | 1.7421 | 3.6132 | 3.1143 | 1.3539
0 | HP - Ducted < 6 stars (< 3.75) | 3.7282 | 2.9065 | 1.812 | 1.584 | 1.6616 | 3.5328 | 3.0338 | 1.2735
| HP - Ducted ≥ 6 stars (≥ 3.75) | 3.6478 | 2.826 | 1.7316 | 1.5035 | 1.5812 | 3.4524 | 2.9534 | 1.1931
| HP - Non-Ducted < 3 stars (< 2.25) | 3.7708 | 2.9419 | 1.8486 | 1.6138 | 1.6983 | 3.5709 | 3.0699 | 1.2976
| HP - Non-Ducted < 4.5 stars (< 3) | 3.7267 | 2.8978 | 1.8045 | 1.5697 | 1.6542 | 3.5268 | 3.0258 | 1.2535
| HP - Non-Ducted < 6 stars (< 3.75) | 3.6606 | 2.8316 | 1.7383 | 1.5036 | 1.5881 | 3.4606 | 2.9596 | 1.1874
| HP - Non-Ducted ≥ 6 stars (≥ 3.75) | 3.5944 | 2.7655 | 1.6722 | 1.4374 | 1.5219 | 3.3945 | 2.8935 | 1.1212
| Other or None Specified | 3.8623 | 3.0405 | 1.946 | 1.718 | 1.7957 | 3.6669 | 3.1679 | 1.4076
NCC Climate Zone |  | 5 | HEAT PUMP HEATING TYPES |  |  |  |  | State | SA
Col 1 | Col 2 | Col 3 | Col 4 | Col 5 | Col 6 | Col 7 | Col 8 | Col 9 | Col 10
Main Type of Heater | Main type of Cooler | Electric Storage (peak) | Electric Storage (off peak) | Heat Pump (Standard) | Heat Pump (off-peak) | Solar electric (Standard) | Gas storage | Gas Instantaneous | Solar Gas
Heat Pump - Ducted | Evaporative | 3.1484 | 2.2057 | 1.2904 | 1.0127 | 1.1463 | 2.8004 | 2.3241 | 0.74698
| HP - Ducted < 3 stars (< 2.25) | 3.5882 | 2.6856 | 1.7445 | 1.4688 | 1.5867 | 3.272 | 2.7992 | 1.2289
< 3 Stars (< 2.25) | HP - Ducted < 4.5 stars (< 3) | 3.5345 | 2.632 | 1.6909 | 1.4152 | 1.5331 | 3.2184 | 2.7456 | 1.1753
0 | HP - Ducted < 6 stars (< 3.75) | 3.4541 | 2.5516 | 1.6105 | 1.3348 | 1.4526 | 3.1379 | 2.6651 | 1.0949
| HP - Ducted ≥ 6 stars (≥ 3.75) | 3.3737 | 2.4712 | 1.5301 | 1.2544 | 1.3722 | 3.0575 | 2.5847 | 1.0144
| HP - Non-Ducted < 3 stars (< 2.25) | 3.4947 | 2.5865 | 1.6454 | 1.3784 | 1.4835 | 3.1744 | 2.7013 | 1.1359
| HP - Non-Ducted < 4.5 stars (< 3) | 3.4506 | 2.5424 | 1.6013 | 1.3343 | 1.4394 | 3.1303 | 2.6572 | 1.0918
| HP - Non-Ducted < 6 stars (< 3.75) | 3.3845 | 2.4763 | 1.5351 | 1.2681 | 1.3733 | 3.0641 | 2.591 | 1.0256
| HP - Non-Ducted ≥ 6 stars (≥ 3.75) | 3.3183 | 2.4101 | 1.469 | 1.202 | 1.3071 | 2.998 | 2.5249 | 0.9595
| Other or None Specified | 3.5882 | 2.6856 | 1.7445 | 1.4688 | 1.5867 | 3.272 | 2.7992 | 1.2289
Heat Pump - Ducted | Evaporative | 3.1062 | 2.1635 | 1.2482 | 0.9705 | 1.1041 | 2.7582 | 2.2819 | 0.7048
| HP - Ducted < 3 stars (< 2.25) | 3.546 | 2.6435 | 1.7024 | 1.4267 | 1.5445 | 3.2298 | 2.757 | 1.1867
< 4.5 Stars (< 3.0) | HP - Ducted < 4.5 stars (< 3) | 3.4924 | 2.5898 | 1.6487 | 1.373 | 1.4909 | 3.1762 | 2.7034 | 1.1331
0 | HP - Ducted < 6 stars (< 3.75) | 3.4119 | 2.5094 | 1.5683 | 1.2926 | 1.4105 | 3.0958 | 2.6229 | 1.0527
| HP - Ducted ≥ 6 stars (≥ 3.75) | 3.3315 | 2.429 | 1.4879 | 1.2122 | 1.33 | 3.0153 | 2.5425 | 0.97226
| HP - Non-Ducted < 3 stars (< 2.25) | 3.4525 | 2.5443 | 1.6032 | 1.3362 | 1.4413 | 3.1322 | 2.6591 | 1.0937
| HP - Non-Ducted < 4.5 stars (< 3) | 3.4084 | 2.5002 | 1.5591 | 1.2921 | 1.3972 | 3.0881 | 2.615 | 1.0496
| HP - Non-Ducted < 6 stars (< 3.75) | 3.3423 | 2.4341 | 1.4929 | 1.226 | 1.3311 | 3.0219 | 2.5488 | 0.98346
| HP - Non-Ducted ≥ 6 stars (≥ 3.75) | 3.2761 | 2.3679 | 1.4268 | 1.1598 | 1.2649 | 2.9558 | 2.4827 | 0.91732
| Other or None Specified | 3.546 | 2.6435 | 1.7024 | 1.4267 | 1.5445 | 3.2298 | 2.757 | 1.1867
Heat Pump - Ducted | Evaporative | 3.0429 | 2.1003 | 1.185 | 0.90723 | 1.0408 | 2.6949 | 2.2187 | 0.64153
| HP - Ducted < 3 stars (< 2.25) | 3.4827 | 2.5802 | 1.6391 | 1.3634 | 1.4812 | 3.1665 | 2.6937 | 1.1235
< 6 Stars (< 3.75) | HP - Ducted < 4.5 stars (< 3) | 3.4291 | 2.5266 | 1.5855 | 1.3098 | 1.4276 | 3.1129 | 2.6401 | 1.0698
0 | HP - Ducted < 6 stars (< 3.75) | 3.3487 | 2.4461 | 1.5051 | 1.2294 | 1.3472 | 3.0325 | 2.5597 | 0.98941
| HP - Ducted ≥ 6 stars (≥ 3.75) | 3.2682 | 2.3657 | 1.4246 | 1.1489 | 1.2668 | 2.9521 | 2.4792 | 0.90899
| HP - Non-Ducted < 3 stars (< 2.25) | 3.3892 | 2.4811 | 1.5399 | 1.2729 | 1.378 | 3.0689 | 2.5958 | 1.0304
| HP - Non-Ducted < 4.5 stars (< 3) | 3.3451 | 2.437 | 1.4958 | 1.2288 | 1.3339 | 3.0248 | 2.5517 | 0.98633
| HP - Non-Ducted < 6 stars (< 3.75) | 3.279 | 2.3708 | 1.4297 | 1.1627 | 1.2678 | 2.9587 | 2.4856 | 0.92019
| HP - Non-Ducted ≥ 6 stars (≥ 3.75) | 3.2129 | 2.3047 | 1.3635 | 1.0965 | 1.2017 | 2.8925 | 2.4194 | 0.85405
| Other or None Specified | 3.4827 | 2.5802 | 1.6391 | 1.3634 | 1.4812 | 3.1665 | 2.6937 | 1.1235
Heat Pump - Ducted | Evaporative | 2.9797 | 2.037 | 1.1217 | 0.84396 | 0.97757 | 2.6316 | 2.1554 | 0.57826
| HP - Ducted < 3 stars (< 2.25) | 3.4194 | 2.5169 | 1.5758 | 1.3001 | 1.418 | 3.1033 | 2.6304 | 1.0602
≥ 6 Stars (≥ 3.75) | HP - Ducted < 4.5 stars (< 3) | 3.3658 | 2.4633 | 1.5222 | 1.2465 | 1.3643 | 3.0496 | 2.5768 | 1.0066
0 | HP - Ducted < 6 stars (< 3.75) | 3.2854 | 2.3829 | 1.4418 | 1.1661 | 1.2839 | 2.9692 | 2.4964 | 0.92614
| HP - Ducted ≥ 6 stars (≥ 3.75) | 3.205 | 2.3025 | 1.3614 | 1.0857 | 1.2035 | 2.8888 | 2.416 | 0.84571
| HP - Non-Ducted < 3 stars (< 2.25) | 3.326 | 2.4178 | 1.4766 | 1.2096 | 1.3148 | 3.0056 | 2.5325 | 0.96716
| HP - Non-Ducted < 4.5 stars (< 3) | 3.2819 | 2.3737 | 1.4325 | 1.1656 | 1.2707 | 2.9615 | 2.4884 | 0.92306
| HP - Non-Ducted < 6 stars (< 3.75) | 3.2157 | 2.3075 | 1.3664 | 1.0994 | 1.2045 | 2.8954 | 2.4223 | 0.85692
| HP - Non-Ducted ≥ 6 stars (≥ 3.75) | 3.1496 | 2.2414 | 1.3003 | 1.0333 | 1.1384 | 2.8293 | 2.3562 | 0.79078
| Other or None Specified | 3.4194 | 2.5169 | 1.5758 | 1.3001 | 1.418 | 3.1033 | 2.6304 | 1.0602
Heat Pump - Non Ducted | Evaporative | 3.0694 | 2.1202 | 1.2281 | 0.94137 | 1.0798 | 2.716 | 2.2386 | 0.69509
| HP - Ducted < 3 stars (< 2.25) | 3.5086 | 2.606 | 1.6729 | 1.4054 | 1.5123 | 3.19 | 2.7196 | 1.1653
< 3 Stars (< 2.25) | HP - Ducted < 4.5 stars (< 3) | 3.455 | 2.5524 | 1.6193 | 1.3518 | 1.4587 | 3.1364 | 2.666 | 1.1117
0 | HP - Ducted < 6 stars (< 3.75) | 3.3745 | 2.4719 | 1.5388 | 1.2714 | 1.3783 | 3.056 | 2.5855 | 1.0313
| HP - Ducted ≥ 6 stars (≥ 3.75) | 3.2941 | 2.3915 | 1.4584 | 1.1909 | 1.2979 | 2.9755 | 2.5051 | 0.95083
| HP - Non-Ducted < 3 stars (< 2.25) | 3.4188 | 2.5055 | 1.5722 | 1.3143 | 1.417 | 3.0912 | 2.6203 | 1.0712
| HP - Non-Ducted < 4.5 stars (< 3) | 3.3747 | 2.4614 | 1.5281 | 1.2702 | 1.3729 | 3.0471 | 2.5762 | 1.0271
| HP - Non-Ducted < 6 stars (< 3.75) | 3.3086 | 2.3953 | 1.462 | 1.2041 | 1.3068 | 2.981 | 2.5101 | 0.96092
| HP - Non-Ducted ≥ 6 stars (≥ 3.75) | 3.2424 | 2.3291 | 1.3959 | 1.1379 | 1.2406 | 2.9149 | 2.444 | 0.89478
| Other or None Specified | 3.5086 | 2.606 | 1.6729 | 1.4054 | 1.5123 | 3.19 | 2.7196 | 1.1653
Heat Pump - Non Ducted | Evaporative | 3.034 | 2.0848 | 1.1926 | 0.90596 | 1.0444 | 2.6806 | 2.2032 | 0.65968
| HP - Ducted < 3 stars (< 2.25) | 3.4732 | 2.5706 | 1.6375 | 1.37 | 1.4769 | 3.1546 | 2.6842 | 1.1299
< 4.5 Stars (< 3.0) | HP - Ducted < 4.5 stars (< 3) | 3.4195 | 2.517 | 1.5838 | 1.3164 | 1.4233 | 3.101 | 2.6306 | 1.0763
0 | HP - Ducted < 6 stars (< 3.75) | 3.3391 | 2.4365 | 1.5034 | 1.2359 | 1.3429 | 3.0205 | 2.5501 | 0.99584
| HP - Ducted ≥ 6 stars (≥ 3.75) | 3.2587 | 2.3561 | 1.423 | 1.1555 | 1.2625 | 2.9401 | 2.4697 | 0.91542
| HP - Non-Ducted < 3 stars (< 2.25) | 3.3834 | 2.4701 | 1.5368 | 1.2789 | 1.3816 | 3.0558 | 2.5849 | 1.0357
| HP - Non-Ducted < 4.5 stars (< 3) | 3.3393 | 2.426 | 1.4927 | 1.2348 | 1.3375 | 3.0117 | 2.5408 | 0.99165
| HP - Non-Ducted < 6 stars (< 3.75) | 3.2731 | 2.3599 | 1.4266 | 1.1687 | 1.2714 | 2.9456 | 2.4747 | 0.92551
| HP - Non-Ducted ≥ 6 stars (≥ 3.75) | 3.207 | 2.2937 | 1.3605 | 1.1025 | 1.2052 | 2.8794 | 2.4086 | 0.85937
| Other or None Specified | 3.4732 | 2.5706 | 1.6375 | 1.37 | 1.4769 | 3.1546 | 2.6842 | 1.1299
Heat Pump - Non Ducted | Evaporative | 2.9809 | 2.0317 | 1.1395 | 0.85284 | 0.99124 | 2.6275 | 2.1501 | 0.60657
| HP - Ducted < 3 stars (< 2.25) | 3.4201 | 2.5175 | 1.5843 | 1.3169 | 1.4238 | 3.1015 | 2.6311 | 1.0768
< 6 Stars (< 3.75) | HP - Ducted < 4.5 stars (< 3) | 3.3664 | 2.4638 | 1.5307 | 1.2633 | 1.3702 | 3.0479 | 2.5774 | 1.0232
0 | HP - Ducted < 6 stars (< 3.75) | 3.286 | 2.3834 | 1.4503 | 1.1828 | 1.2898 | 2.9674 | 2.497 | 0.94273
| HP - Ducted ≥ 6 stars (≥ 3.75) | 3.2056 | 2.303 | 1.3699 | 1.1024 | 1.2094 | 2.887 | 2.4166 | 0.8623
| HP - Non-Ducted < 3 stars (< 2.25) | 3.3303 | 2.417 | 1.4837 | 1.2258 | 1.3285 | 3.0027 | 2.5318 | 0.98263
| HP - Non-Ducted < 4.5 stars (< 3) | 3.2862 | 2.3729 | 1.4396 | 1.1817 | 1.2844 | 2.9586 | 2.4877 | 0.93854
| HP - Non-Ducted < 6 stars (< 3.75) | 3.22 | 2.3068 | 1.3735 | 1.1155 | 1.2183 | 2.8925 | 2.4216 | 0.8724
| HP - Non-Ducted ≥ 6 stars (≥ 3.75) | 3.1539 | 2.2406 | 1.3073 | 1.0494 | 1.1521 | 2.8263 | 2.3554 | 0.80625
| Other or None Specified | 3.4201 | 2.5175 | 1.5843 | 1.3169 | 1.4238 | 3.1015 | 2.6311 | 1.0768
Heat Pump - Non Ducted | Evaporative | 2.9278 | 1.9785 | 1.0864 | 0.79973 | 0.93813 | 2.5744 | 2.0969 | 0.55345
| HP - Ducted < 3 stars (< 2.25) | 3.3669 | 2.4643 | 1.5312 | 1.2638 | 1.3707 | 3.0484 | 2.5779 | 1.0237
≥ 6 Stars (≥ 3.75) | HP - Ducted < 4.5 stars (< 3) | 3.3133 | 2.4107 | 1.4776 | 1.2101 | 1.3171 | 2.9947 | 2.5243 | 0.97004
0 | HP - Ducted < 6 stars (< 3.75) | 3.2329 | 2.3303 | 1.3972 | 1.1297 | 1.2367 | 2.9143 | 2.4439 | 0.88962
| HP - Ducted ≥ 6 stars (≥ 3.75) | 3.1525 | 2.2499 | 1.3168 | 1.0493 | 1.1562 | 2.8339 | 2.3635 | 0.80919
| HP - Non-Ducted < 3 stars (< 2.25) | 3.2772 | 2.3639 | 1.4306 | 1.1727 | 1.2754 | 2.9496 | 2.4787 | 0.92952
| HP - Non-Ducted < 4.5 stars (< 3) | 3.2331 | 2.3198 | 1.3865 | 1.1286 | 1.2313 | 2.9055 | 2.4346 | 0.88542
| HP - Non-Ducted < 6 stars (< 3.75) | 3.1669 | 2.2536 | 1.3204 | 1.0624 | 1.1651 | 2.8394 | 2.3685 | 0.81928
| HP - Non-Ducted ≥ 6 stars (≥ 3.75) | 3.1008 | 2.1875 | 1.2542 | 0.99628 | 1.099 | 2.7732 | 2.3023 | 0.75314
| Other or None Specified | 3.3669 | 2.4643 | 1.5312 | 1.2638 | 1.3707 | 3.0484 | 2.5779 | 1.0237
NCC Climate Zone |  | 5 | OTHER HEATING TYPES |  |  |  |  | State | SA
Col 1 | Col 2 | Col 3 | Col 4 | Col 5 | Col 6 | Col 7 | Col 8 | Col 9 | Col 10
Main Type of Heater | Main type of Cooler | Electric Storage (peak) | Electric Storage (off peak) | Heat Pump (Standard) | Heat Pump (off-peak) | Solar electric (Standard) | Gas storage | Gas Instantaneous | Solar Gas
Electric - Resistance (Panel) | Evaporative | 4.1947 | 3.3218 | 2.2459 | 1.9908 | 2.1 | 3.9362 | 3.4471 | 1.6783
| HP - Ducted < 3 stars (< 2.25) | 4.7657 | 3.9086 | 2.8484 | 2.6135 | 2.7042 | 4.5104 | 4.0331 | 2.3003
| HP - Ducted < 4.5 stars (< 3) | 4.7121 | 3.855 | 2.7948 | 2.5599 | 2.6505 | 4.4568 | 3.9795 | 2.2467
0 | HP - Ducted < 6 stars (< 3.75) | 4.6317 | 3.7746 | 2.7144 | 2.4795 | 2.5701 | 4.3764 | 3.8991 | 2.1662
| HP - Ducted ≥ 6 stars (≥ 3.75) | 4.5513 | 3.6941 | 2.634 | 2.399 | 2.4897 | 4.296 | 3.8187 | 2.0858
| HP - Non-Ducted < 3 stars (< 2.25) | 4.6542 | 3.792 | 2.7276 | 2.4902 | 2.5854 | 4.3962 | 3.9174 | 2.1725
| HP - Non-Ducted < 4.5 stars (< 3) | 4.6101 | 3.7479 | 2.6835 | 2.4461 | 2.5413 | 4.3522 | 3.8733 | 2.1284
| HP - Non-Ducted < 6 stars (< 3.75) | 4.544 | 3.6817 | 2.6174 | 2.38 | 2.4751 | 4.286 | 3.8072 | 2.0623
| HP - Non-Ducted ≥ 6 stars (≥ 3.75) | 4.4778 | 3.6156 | 2.5513 | 2.3138 | 2.409 | 4.2199 | 3.741 | 1.9962
| Other or None Specified | 4.7657 | 3.9086 | 2.8484 | 2.6135 | 2.7042 | 4.5104 | 4.0331 | 2.3003
Wood Heater | Evaporative | 3.1606 | 2.2537 | 1.2772 | 1.0074 | 1.1323 | 2.8725 | 2.3759 | 0.73259
| HP - Ducted < 3 stars (< 2.25) | 3.7516 | 2.899 | 1.8956 | 1.6526 | 1.7436 | 3.5013 | 3.0219 | 1.3664
| HP - Ducted < 4.5 stars (< 3) | 3.698 | 2.8454 | 1.842 | 1.599 | 1.69 | 3.4477 | 2.9683 | 1.3127
0 | HP - Ducted < 6 stars (< 3.75) | 3.6176 | 2.765 | 1.7616 | 1.5186 | 1.6096 | 3.3673 | 2.8879 | 1.2323
| HP - Ducted ≥ 6 stars (≥ 3.75) | 3.5371 | 2.6845 | 1.6811 | 1.4382 | 1.5291 | 3.2868 | 2.8074 | 1.1519
| HP - Non-Ducted < 3 stars (< 2.25) | 3.6329 | 2.7683 | 1.7734 | 1.5148 | 1.6154 | 3.3767 | 2.891 | 1.249
| HP - Non-Ducted < 4.5 stars (< 3) | 3.5888 | 2.7242 | 1.7293 | 1.4707 | 1.5713 | 3.3326 | 2.8469 | 1.2049
| HP - Non-Ducted < 6 stars (< 3.75) | 3.5227 | 2.6581 | 1.6632 | 1.4046 | 1.5052 | 3.2665 | 2.7808 | 1.1388
| HP - Non-Ducted ≥ 6 stars (≥ 3.75) | 3.4565 | 2.5919 | 1.5971 | 1.3385 | 1.439 | 3.2003 | 2.7146 | 1.0727
| Other or None Specified | 3.7516 | 2.899 | 1.8956 | 1.6526 | 1.7436 | 3.5013 | 3.0219 | 1.3664
Electric - Resistance (Slab) | Evaporative | 3.9467 | 3.1329 | 1.9788 | 1.741 | 1.8302 | 3.7813 | 3.2654 | 1.4013
| HP - Ducted < 3 stars (< 2.25) | 4.5362 | 3.7508 | 2.618 | 2.4033 | 2.4631 | 4.383 | 3.8836 | 2.0718
| HP - Ducted < 4.5 stars (< 3) | 4.4826 | 3.6972 | 2.5644 | 2.3497 | 2.4095 | 4.3294 | 3.83 | 2.0182
0 | HP - Ducted < 6 stars (< 3.75) | 4.4022 | 3.6167 | 2.484 | 2.2692 | 2.3291 | 4.249 | 3.7496 | 1.9377
| HP - Ducted ≥ 6 stars (≥ 3.75) | 4.3217 | 3.5363 | 2.4036 | 2.1888 | 2.2487 | 4.1685 | 3.6691 | 1.8573
| HP - Non-Ducted < 3 stars (< 2.25) | 4.4194 | 3.6273 | 2.4922 | 2.2694 | 2.3351 | 4.2634 | 3.7608 | 1.9448
| HP - Non-Ducted < 4.5 stars (< 3) | 4.3753 | 3.5832 | 2.4481 | 2.2253 | 2.291 | 4.2193 | 3.7167 | 1.9007
| HP - Non-Ducted < 6 stars (< 3.75) | 4.3092 | 3.517 | 2.382 | 2.1592 | 2.2248 | 4.1532 | 3.6506 | 1.8345
| HP - Non-Ducted ≥ 6 stars (≥ 3.75) | 4.2431 | 3.4509 | 2.3158 | 2.0931 | 2.1587 | 4.087 | 3.5844 | 1.7684
| Other or None Specified | 4.5362 | 3.7508 | 2.618 | 2.4033 | 2.4631 | 4.383 | 3.8836 | 2.0718
Other or None Specified | Evaporative | 3.1484 | 2.2057 | 1.2904 | 1.0127 | 1.1463 | 2.8004 | 2.3241 | 0.74698
| HP - Ducted < 3 stars (< 2.25) | 3.5882 | 2.6856 | 1.7445 | 1.4688 | 1.5867 | 3.272 | 2.7992 | 1.2289
| HP - Ducted < 4.5 stars (< 3) | 3.5345 | 2.632 | 1.6909 | 1.4152 | 1.5331 | 3.2184 | 2.7456 | 1.1753
0 | HP - Ducted < 6 stars (< 3.75) | 3.4541 | 2.5516 | 1.6105 | 1.3348 | 1.4526 | 3.1379 | 2.6651 | 1.0949
| HP - Ducted ≥ 6 stars (≥ 3.75) | 3.3737 | 2.4712 | 1.5301 | 1.2544 | 1.3722 | 3.0575 | 2.5847 | 1.0144
| HP - Non-Ducted < 3 stars (< 2.25) | 3.4947 | 2.5865 | 1.6454 | 1.3784 | 1.4835 | 3.1744 | 2.7013 | 1.1359
| HP - Non-Ducted < 4.5 stars (< 3) | 3.4506 | 2.5424 | 1.6013 | 1.3343 | 1.4394 | 3.1303 | 2.6572 | 1.0918
| HP - Non-Ducted < 6 stars (< 3.75) | 3.3845 | 2.4763 | 1.5351 | 1.2681 | 1.3733 | 3.0641 | 2.591 | 1.0256
| HP - Non-Ducted ≥ 6 stars (≥ 3.75) | 3.3183 | 2.4101 | 1.469 | 1.202 | 1.3071 | 2.998 | 2.5249 | 0.9595
| Other or None Specified | 3.5882 | 2.6856 | 1.7445 | 1.4688 | 1.5867 | 3.272 | 2.7992 | 1.2289
Swimming Pool Pump
| Star | MJ PV/1000L | kW PV/1000L | kW PV / 40,000
| 1 | 317.8616 | 0.062169 | 2.4867 |  | Note: For Option 2 Need to select a base case (eg, 5 Stars)
| 1.5 | 268.1902 | 0.052454 | 2.0981 |  | Requirement = difference between 5 stars and selected star rating
| 2 | 232.9478 | 0.045561 | 1.8224
| 2.5 | 205.6116 | 0.040214 | 1.6086
| 3 | 183.2764 | 0.035846 | 1.4338
| 3.5 | 164.3922 | 0.032152 | 1.2861
| 4 | 148.034 | 0.028953 | 1.1581
| 4.5 | 133.605 | 0.026131 | 1.0452
| 5 | 120.6978 | 0.023607 | 0.94426
| 5.5 | 109.0219 | 0.021323 | 0.85292
| 6 | 98.3626 | 0.019238 | 0.76952
| 6.5 | 88.557 | 0.01732 | 0.69281
| 7 | 79.4784 | 0.015545 | 0.62179
| 7.5 | 71.0264 | 0.013892 | 0.55566
| 8 | 63.1201 | 0.012345 | 0.49381
| 8.5 | 55.6933 | 0.010893 | 0.43571
| 9 | 48.6912 | 0.0095232 | 0.38093
| 9.5 | 42.0677 | 0.0082278 | 0.32911
| 10 | 35.784 | 0.0069988 | 0.27995
| Spa Pump |  |  |  |  | Note: For Option 2 Need to select a base case (eg, 50% of ZNSC)
| Star | MJ PV/100 L | kW PV/100L | kW PV/4000L |  | Requirement = % * Reuirement for ZNSC
| Any | 378.6594 | 0.07406 | 2.9624

## 5-WA (hidden)
NCC Climate Zone |  | 5 | GAS HEATING TYPES |  |  |  |  | State | WA
Col 1 | Col 2 | Col 3 | Col 4 | Col 5 | Col 6 | Col 7 | Col 8 | Col 9 | Col 10
Main Type of Heater | Main type of Cooler | Electric Storage (peak) | Electric Storage (off peak) | Heat Pump (Standard) | Heat Pump (off-peak) | Solar electric (Standard) | Gas storage | Gas Instantaneous | Solar Gas
Gas - Ducted | Evaporative | 4.869 | 3.7242 | 2.9293 | 2.5973 | 2.7313 | 5.4637 | 4.7759 | 2.4029
(includes Hydronic) | HP - Ducted < 3 stars (< 2.25) | 5.5551 | 4.4424 | 3.6361 | 3.3208 | 3.4372 | 6.1675 | 5.489 | 3.1257
< 3Stars | HP - Ducted < 4.5 stars (< 3) | 5.4789 | 4.3662 | 3.5598 | 3.2446 | 3.361 | 6.0912 | 5.4128 | 3.0495
0 | HP - Ducted < 6 stars (< 3.75) | 5.3645 | 4.2518 | 3.4455 | 3.1302 | 3.2466 | 5.9769 | 5.2984 | 2.9351
| HP - Ducted ≥ 6 stars (≥ 3.75) | 5.2502 | 4.1374 | 3.3311 | 3.0158 | 3.1322 | 5.8625 | 5.184 | 2.8207
| HP - Non-Ducted < 3 stars (< 2.25) | 5.4172 | 4.2979 | 3.4941 | 3.1727 | 3.2931 | 6.024 | 5.3449 | 2.9776
| HP - Non-Ducted < 4.5 stars (< 3) | 5.3541 | 4.2348 | 3.431 | 3.1096 | 3.23 | 5.9608 | 5.2818 | 2.9145
| HP - Non-Ducted < 6 stars (< 3.75) | 5.2594 | 4.1401 | 3.3363 | 3.0149 | 3.1353 | 5.8662 | 5.1871 | 2.8198
| HP - Non-Ducted ≥ 6 stars (≥ 3.75) | 5.1647 | 4.0454 | 3.2416 | 2.9202 | 3.0406 | 5.7715 | 5.0924 | 2.7251
| Other or None Specified | 5.5551 | 4.4424 | 3.6361 | 3.3208 | 3.4372 | 6.1675 | 5.489 | 3.1257
Gas - Ducted | Evaporative | 4.6464 | 3.5016 | 2.7067 | 2.3747 | 2.5087 | 5.2411 | 4.5532 | 2.1802
(includes Hydronic) | HP - Ducted < 3 stars (< 2.25) | 5.3325 | 4.2198 | 3.4134 | 3.0982 | 3.2146 | 5.9448 | 5.2664 | 2.9031
< 4.5Stars | HP - Ducted < 4.5 stars (< 3) | 5.2562 | 4.1435 | 3.3372 | 3.0219 | 3.1383 | 5.8686 | 5.1901 | 2.8268
0 | HP - Ducted < 6 stars (< 3.75) | 5.1419 | 4.0292 | 3.2228 | 2.9076 | 3.024 | 5.7542 | 5.0757 | 2.7125
| HP - Ducted ≥ 6 stars (≥ 3.75) | 5.0275 | 3.9148 | 3.1085 | 2.7932 | 2.9096 | 5.6399 | 4.9614 | 2.5981
| HP - Non-Ducted < 3 stars (< 2.25) | 5.1946 | 4.0753 | 3.2715 | 2.9501 | 3.0705 | 5.8013 | 5.1223 | 2.755
| HP - Non-Ducted < 4.5 stars (< 3) | 5.1314 | 4.0122 | 3.2084 | 2.887 | 3.0073 | 5.7382 | 5.0591 | 2.6918
| HP - Non-Ducted < 6 stars (< 3.75) | 5.0367 | 3.9175 | 3.1137 | 2.7923 | 2.9126 | 5.6435 | 4.9645 | 2.5971
| HP - Non-Ducted ≥ 6 stars (≥ 3.75) | 4.942 | 3.8228 | 3.019 | 2.6976 | 2.818 | 5.5488 | 4.8698 | 2.5024
| Other or None Specified | 5.3325 | 4.2198 | 3.4134 | 3.0982 | 3.2146 | 5.9448 | 5.2664 | 2.9031
Gas - Ducted | Evaporative | 4.3124 | 3.1676 | 2.3727 | 2.0407 | 2.1747 | 4.9071 | 4.2193 | 1.8463
(includes Hydronic) | HP - Ducted < 3 stars (< 2.25) | 4.9985 | 3.8858 | 3.0795 | 2.7642 | 2.8806 | 5.6109 | 4.9324 | 2.5691
< 6Stars | HP - Ducted < 4.5 stars (< 3) | 4.9223 | 3.8096 | 3.0032 | 2.688 | 2.8044 | 5.5346 | 4.8562 | 2.4929
0 | HP - Ducted < 6 stars (< 3.75) | 4.8079 | 3.6952 | 2.8889 | 2.5736 | 2.69 | 5.4203 | 4.7418 | 2.3785
| HP - Ducted ≥ 6 stars (≥ 3.75) | 4.6936 | 3.5808 | 2.7745 | 2.4593 | 2.5756 | 5.3059 | 4.6274 | 2.2641
| HP - Non-Ducted < 3 stars (< 2.25) | 4.8606 | 3.7413 | 2.9376 | 2.6161 | 2.7365 | 5.4674 | 4.7883 | 2.421
| HP - Non-Ducted < 4.5 stars (< 3) | 4.7975 | 3.6782 | 2.8744 | 2.553 | 2.6734 | 5.4043 | 4.7252 | 2.3579
| HP - Non-Ducted < 6 stars (< 3.75) | 4.7028 | 3.5835 | 2.7797 | 2.4583 | 2.5787 | 5.3096 | 4.6305 | 2.2632
| HP - Non-Ducted ≥ 6 stars (≥ 3.75) | 4.6081 | 3.4888 | 2.685 | 2.3636 | 2.484 | 5.2149 | 4.5358 | 2.1685
| Other or None Specified | 4.9985 | 3.8858 | 3.0795 | 2.7642 | 2.8806 | 5.6109 | 4.9324 | 2.5691
Gas - Ducted | Evaporative | 3.9785 | 2.8337 | 2.0388 | 1.7068 | 1.8408 | 4.5732 | 3.8853 | 1.5123
(includes Hydronic) | HP - Ducted < 3 stars (< 2.25) | 4.6646 | 3.5519 | 2.7455 | 2.4303 | 2.5467 | 5.2769 | 4.5984 | 2.2352
≥ 6Stars | HP - Ducted < 4.5 stars (< 3) | 4.5883 | 3.4756 | 2.6693 | 2.354 | 2.4704 | 5.2007 | 4.5222 | 2.1589
0 | HP - Ducted < 6 stars (< 3.75) | 4.474 | 3.3613 | 2.5549 | 2.2397 | 2.3561 | 5.0863 | 4.4078 | 2.0446
| HP - Ducted ≥ 6 stars (≥ 3.75) | 4.3596 | 3.2469 | 2.4405 | 2.1253 | 2.2417 | 4.9719 | 4.2935 | 1.9302
| HP - Non-Ducted < 3 stars (< 2.25) | 4.5266 | 3.4074 | 2.6036 | 2.2822 | 2.4026 | 5.1334 | 4.4544 | 2.087
| HP - Non-Ducted < 4.5 stars (< 3) | 4.4635 | 3.3442 | 2.5405 | 2.219 | 2.3394 | 5.0703 | 4.3912 | 2.0239
| HP - Non-Ducted < 6 stars (< 3.75) | 4.3688 | 3.2496 | 2.4458 | 2.1243 | 2.2447 | 4.9756 | 4.2965 | 1.9292
| HP - Non-Ducted ≥ 6 stars (≥ 3.75) | 4.2741 | 3.1549 | 2.3511 | 2.0297 | 2.15 | 4.8809 | 4.2018 | 1.8345
| Other or None Specified | 4.6646 | 3.5519 | 2.7455 | 2.4303 | 2.5467 | 5.2769 | 4.5984 | 2.2352
Gas - Non Ducted | Evaporative | 4.3123 | 3.1455 | 2.384 | 2.038 | 2.1804 | 4.8638 | 4.1815 | 1.8549
| HP - Ducted < 3 stars (< 2.25) | 4.9956 | 3.867 | 3.0877 | 2.7641 | 2.8833 | 5.5761 | 4.901 | 2.5778
< 3Stars | HP - Ducted < 4.5 stars (< 3) | 4.9194 | 3.7907 | 3.0114 | 2.6878 | 2.8071 | 5.4999 | 4.8248 | 2.5015
0 | HP - Ducted < 6 stars (< 3.75) | 4.805 | 3.6764 | 2.8971 | 2.5734 | 2.6927 | 5.3855 | 4.7104 | 2.3872
| HP - Ducted ≥ 6 stars (≥ 3.75) | 4.6906 | 3.562 | 2.7827 | 2.4591 | 2.5783 | 5.2711 | 4.596 | 2.2728
| HP - Non-Ducted < 3 stars (< 2.25) | 4.859 | 3.7201 | 2.9411 | 2.6172 | 2.7426 | 5.4323 | 4.7565 | 2.4289
| HP - Non-Ducted < 4.5 stars (< 3) | 4.7959 | 3.657 | 2.878 | 2.5541 | 2.6794 | 5.3692 | 4.6934 | 2.3657
| HP - Non-Ducted < 6 stars (< 3.75) | 4.7012 | 3.5623 | 2.7833 | 2.4594 | 2.5847 | 5.2745 | 4.5987 | 2.2711
| HP - Non-Ducted ≥ 6 stars (≥ 3.75) | 4.6065 | 3.4676 | 2.6886 | 2.3647 | 2.49 | 5.1798 | 4.504 | 2.1764
| Other or None Specified | 4.9956 | 3.867 | 3.0877 | 2.7641 | 2.8833 | 5.5761 | 4.901 | 2.5778
Gas - Non Ducted | Evaporative | 4.1984 | 3.0316 | 2.2701 | 1.9241 | 2.0665 | 4.7499 | 4.0676 | 1.741
| HP - Ducted < 3 stars (< 2.25) | 4.8817 | 3.7531 | 2.9738 | 2.6501 | 2.7694 | 5.4622 | 4.7871 | 2.4639
< 4.5Stars | HP - Ducted < 4.5 stars (< 3) | 4.8055 | 3.6768 | 2.8975 | 2.5739 | 2.6932 | 5.386 | 4.7109 | 2.3876
0 | HP - Ducted < 6 stars (< 3.75) | 4.6911 | 3.5625 | 2.7832 | 2.4595 | 2.5788 | 5.2716 | 4.5965 | 2.2733
| HP - Ducted ≥ 6 stars (≥ 3.75) | 4.5767 | 3.4481 | 2.6688 | 2.3452 | 2.4644 | 5.1572 | 4.4821 | 2.1589
| HP - Non-Ducted < 3 stars (< 2.25) | 4.7451 | 3.6062 | 2.8272 | 2.5033 | 2.6286 | 5.3184 | 4.6426 | 2.315
| HP - Non-Ducted < 4.5 stars (< 3) | 4.682 | 3.5431 | 2.7641 | 2.4402 | 2.5655 | 5.2552 | 4.5795 | 2.2518
| HP - Non-Ducted < 6 stars (< 3.75) | 4.5873 | 3.4484 | 2.6694 | 2.3455 | 2.4708 | 5.1606 | 4.4848 | 2.1571
| HP - Non-Ducted ≥ 6 stars (≥ 3.75) | 4.4926 | 3.3537 | 2.5747 | 2.2508 | 2.3761 | 5.0659 | 4.3901 | 2.0625
| Other or None Specified | 4.8817 | 3.7531 | 2.9738 | 2.6501 | 2.7694 | 5.4622 | 4.7871 | 2.4639
Gas - Non Ducted | Evaporative | 4.0275 | 2.8608 | 2.0992 | 1.7532 | 1.8956 | 4.579 | 3.8967 | 1.5701
| HP - Ducted < 3 stars (< 2.25) | 4.7109 | 3.5822 | 2.8029 | 2.4793 | 2.5986 | 5.2913 | 4.6163 | 2.293
< 6Stars | HP - Ducted < 4.5 stars (< 3) | 4.6346 | 3.506 | 2.7267 | 2.403 | 2.5223 | 5.2151 | 4.54 | 2.2168
0 | HP - Ducted < 6 stars (< 3.75) | 4.5202 | 3.3916 | 2.6123 | 2.2887 | 2.4079 | 5.1007 | 4.4256 | 2.1024
| HP - Ducted ≥ 6 stars (≥ 3.75) | 4.4059 | 3.2772 | 2.4979 | 2.1743 | 2.2936 | 4.9864 | 4.3113 | 1.988
| HP - Non-Ducted < 3 stars (< 2.25) | 4.5742 | 3.4354 | 2.6563 | 2.3325 | 2.4578 | 5.1475 | 4.4717 | 2.1441
| HP - Non-Ducted < 4.5 stars (< 3) | 4.5111 | 3.3722 | 2.5932 | 2.2693 | 2.3946 | 5.0844 | 4.4086 | 2.081
| HP - Non-Ducted < 6 stars (< 3.75) | 4.4164 | 3.2775 | 2.4985 | 2.1746 | 2.3 | 4.9897 | 4.3139 | 1.9863
| HP - Non-Ducted ≥ 6 stars (≥ 3.75) | 4.3217 | 3.1829 | 2.4038 | 2.0799 | 2.2053 | 4.895 | 4.2192 | 1.8916
| Other or None Specified | 4.7109 | 3.5822 | 2.8029 | 2.4793 | 2.5986 | 5.2913 | 4.6163 | 2.293
Gas - Non Ducted | Evaporative | 3.8566 | 2.6899 | 1.9284 | 1.5824 | 1.7248 | 4.4082 | 3.7259 | 1.3993
| HP - Ducted < 3 stars (< 2.25) | 4.54 | 3.4113 | 2.6321 | 2.3084 | 2.4277 | 5.1205 | 4.4454 | 2.1222
≥ 6Stars | HP - Ducted < 4.5 stars (< 3) | 4.4637 | 3.3351 | 2.5558 | 2.2322 | 2.3514 | 5.0442 | 4.3691 | 2.0459
0 | HP - Ducted < 6 stars (< 3.75) | 4.3494 | 3.2207 | 2.4414 | 2.1178 | 2.2371 | 4.9299 | 4.2548 | 1.9315
| HP - Ducted ≥ 6 stars (≥ 3.75) | 4.235 | 3.1064 | 2.3271 | 2.0034 | 2.1227 | 4.8155 | 4.1404 | 1.8172
| HP - Non-Ducted < 3 stars (< 2.25) | 4.4034 | 3.2645 | 2.4855 | 2.1616 | 2.2869 | 4.9766 | 4.3009 | 1.9732
| HP - Non-Ducted < 4.5 stars (< 3) | 4.3403 | 3.2014 | 2.4223 | 2.0985 | 2.2238 | 4.9135 | 4.2377 | 1.9101
| HP - Non-Ducted < 6 stars (< 3.75) | 4.2456 | 3.1067 | 2.3276 | 2.0038 | 2.1291 | 4.8188 | 4.1431 | 1.8154
| HP - Non-Ducted ≥ 6 stars (≥ 3.75) | 4.1509 | 3.012 | 2.233 | 1.9091 | 2.0344 | 4.7241 | 4.0484 | 1.7207
| Other or None Specified | 4.54 | 3.4113 | 2.6321 | 2.3084 | 2.4277 | 5.1205 | 4.4454 | 2.1222
NCC Climate Zone |  | 5 | HEAT PUMP HEATING TYPES |  |  |  |  | State | WA
Col 1 | Col 2 | Col 3 | Col 4 | Col 5 | Col 6 | Col 7 | Col 8 | Col 9 | Col 10
Main Type of Heater | Main type of Cooler | Electric Storage (peak) | Electric Storage (off peak) | Heat Pump (Standard) | Heat Pump (off-peak) | Solar electric (Standard) | Gas storage | Gas Instantaneous | Solar Gas
Heat Pump - Ducted | Evaporative | 3.2964 | 2.0335 | 1.4515 | 1.1028 | 1.2778 | 3.6227 | 2.9844 | 0.96209
| HP - Ducted < 3 stars (< 2.25) | 3.9566 | 2.7405 | 2.1091 | 1.7605 | 1.9219 | 4.3359 | 3.6959 | 1.5985
< 3 Stars (< 2.25) | HP - Ducted < 4.5 stars (< 3) | 3.8803 | 2.6643 | 2.0329 | 1.6843 | 1.8456 | 4.2597 | 3.6197 | 1.5222
0 | HP - Ducted < 6 stars (< 3.75) | 3.766 | 2.5499 | 1.9185 | 1.5699 | 1.7313 | 4.1453 | 3.5053 | 1.4079
| HP - Ducted ≥ 6 stars (≥ 3.75) | 3.6516 | 2.4355 | 1.8042 | 1.4556 | 1.6169 | 4.0309 | 3.3909 | 1.2935
| HP - Non-Ducted < 3 stars (< 2.25) | 3.8219 | 2.5968 | 1.9787 | 1.6172 | 1.7869 | 4.1925 | 3.5528 | 1.4639
| HP - Non-Ducted < 4.5 stars (< 3) | 3.7587 | 2.5337 | 1.9156 | 1.5541 | 1.7238 | 4.1293 | 3.4896 | 1.4008
| HP - Non-Ducted < 6 stars (< 3.75) | 3.664 | 2.439 | 1.8209 | 1.4594 | 1.6291 | 4.0346 | 3.3949 | 1.3061
| HP - Non-Ducted ≥ 6 stars (≥ 3.75) | 3.5693 | 2.3443 | 1.7262 | 1.3647 | 1.5344 | 3.9399 | 3.3003 | 1.2114
| Other or None Specified | 3.9566 | 2.7405 | 2.1091 | 1.7605 | 1.9219 | 4.3359 | 3.6959 | 1.5985
Heat Pump - Ducted | Evaporative | 3.238 | 1.9751 | 1.3931 | 1.0444 | 1.2194 | 3.5643 | 2.926 | 0.90368
| HP - Ducted < 3 stars (< 2.25) | 3.8982 | 2.6821 | 2.0507 | 1.7021 | 1.8635 | 4.2775 | 3.6375 | 1.5401
< 4.5 Stars (< 3.0) | HP - Ducted < 4.5 stars (< 3) | 3.8219 | 2.6058 | 1.9745 | 1.6259 | 1.7872 | 4.2013 | 3.5613 | 1.4638
0 | HP - Ducted < 6 stars (< 3.75) | 3.7076 | 2.4915 | 1.8601 | 1.5115 | 1.6728 | 4.0869 | 3.4469 | 1.3495
| HP - Ducted ≥ 6 stars (≥ 3.75) | 3.5932 | 2.3771 | 1.7457 | 1.3971 | 1.5585 | 3.9725 | 3.3325 | 1.2351
| HP - Non-Ducted < 3 stars (< 2.25) | 3.7634 | 2.5384 | 1.9203 | 1.5588 | 1.7285 | 4.134 | 3.4944 | 1.4055
| HP - Non-Ducted < 4.5 stars (< 3) | 3.7003 | 2.4753 | 1.8572 | 1.4956 | 1.6654 | 4.0709 | 3.4312 | 1.3423
| HP - Non-Ducted < 6 stars (< 3.75) | 3.6056 | 2.3806 | 1.7625 | 1.4009 | 1.5707 | 3.9762 | 3.3365 | 1.2477
| HP - Non-Ducted ≥ 6 stars (≥ 3.75) | 3.5109 | 2.2859 | 1.6678 | 1.3063 | 1.476 | 3.8815 | 3.2418 | 1.153
| Other or None Specified | 3.8982 | 2.6821 | 2.0507 | 1.7021 | 1.8635 | 4.2775 | 3.6375 | 1.5401
Heat Pump - Ducted | Evaporative | 3.1504 | 1.8875 | 1.3055 | 0.95679 | 1.1318 | 3.4767 | 2.8384 | 0.81606
| HP - Ducted < 3 stars (< 2.25) | 3.8106 | 2.5945 | 1.9631 | 1.6145 | 1.7758 | 4.1899 | 3.5499 | 1.4524
< 6 Stars (< 3.75) | HP - Ducted < 4.5 stars (< 3) | 3.7343 | 2.5182 | 1.8869 | 1.5383 | 1.6996 | 4.1136 | 3.4736 | 1.3762
0 | HP - Ducted < 6 stars (< 3.75) | 3.6199 | 2.4039 | 1.7725 | 1.4239 | 1.5852 | 3.9993 | 3.3593 | 1.2618
| HP - Ducted ≥ 6 stars (≥ 3.75) | 3.5056 | 2.2895 | 1.6581 | 1.3095 | 1.4709 | 3.8849 | 3.2449 | 1.1475
| HP - Non-Ducted < 3 stars (< 2.25) | 3.6758 | 2.4508 | 1.8327 | 1.4711 | 1.6409 | 4.0464 | 3.4067 | 1.3179
| HP - Non-Ducted < 4.5 stars (< 3) | 3.6127 | 2.3877 | 1.7695 | 1.408 | 1.5778 | 3.9833 | 3.3436 | 1.2547
| HP - Non-Ducted < 6 stars (< 3.75) | 3.518 | 2.293 | 1.6748 | 1.3133 | 1.4831 | 3.8886 | 3.2489 | 1.16
| HP - Non-Ducted ≥ 6 stars (≥ 3.75) | 3.4233 | 2.1983 | 1.5802 | 1.2186 | 1.3884 | 3.7939 | 3.1542 | 1.0653
| Other or None Specified | 3.8106 | 2.5945 | 1.9631 | 1.6145 | 1.7758 | 4.1899 | 3.5499 | 1.4524
Heat Pump - Ducted | Evaporative | 3.0628 | 1.7999 | 1.2178 | 0.86916 | 1.0442 | 3.389 | 2.7508 | 0.72844
| HP - Ducted < 3 stars (< 2.25) | 3.7229 | 2.5068 | 1.8755 | 1.5269 | 1.6882 | 4.1023 | 3.4623 | 1.3648
≥ 6 Stars (≥ 3.75) | HP - Ducted < 4.5 stars (< 3) | 3.6467 | 2.4306 | 1.7992 | 1.4506 | 1.612 | 4.026 | 3.386 | 1.2886
0 | HP - Ducted < 6 stars (< 3.75) | 3.5323 | 2.3162 | 1.6849 | 1.3363 | 1.4976 | 3.9117 | 3.2717 | 1.1742
| HP - Ducted ≥ 6 stars (≥ 3.75) | 3.418 | 2.2019 | 1.5705 | 1.2219 | 1.3832 | 3.7973 | 3.1573 | 1.0598
| HP - Non-Ducted < 3 stars (< 2.25) | 3.5882 | 2.3632 | 1.745 | 1.3835 | 1.5533 | 3.9588 | 3.3191 | 1.2302
| HP - Non-Ducted < 4.5 stars (< 3) | 3.5251 | 2.3001 | 1.6819 | 1.3204 | 1.4902 | 3.8957 | 3.256 | 1.1671
| HP - Non-Ducted < 6 stars (< 3.75) | 3.4304 | 2.2054 | 1.5872 | 1.2257 | 1.3955 | 3.801 | 3.1613 | 1.0724
| HP - Non-Ducted ≥ 6 stars (≥ 3.75) | 3.3357 | 2.1107 | 1.4925 | 1.131 | 1.3008 | 3.7063 | 3.0666 | 0.97772
| Other or None Specified | 3.7229 | 2.5068 | 1.8755 | 1.5269 | 1.6882 | 4.1023 | 3.4623 | 1.3648
Heat Pump - Non Ducted | Evaporative | 3.1876 | 1.9203 | 1.3593 | 1.003 | 1.1853 | 3.504 | 2.865 | 0.86204
| HP - Ducted < 3 stars (< 2.25) | 3.8459 | 2.6282 | 2.0087 | 1.653 | 1.8181 | 4.2197 | 3.5811 | 1.4961
< 3 Stars (< 2.25) | HP - Ducted < 4.5 stars (< 3) | 3.7696 | 2.552 | 1.9324 | 1.5768 | 1.7418 | 4.1435 | 3.5048 | 1.4199
0 | HP - Ducted < 6 stars (< 3.75) | 3.6553 | 2.4376 | 1.8181 | 1.4624 | 1.6275 | 4.0291 | 3.3905 | 1.3055
| HP - Ducted ≥ 6 stars (≥ 3.75) | 3.5409 | 2.3232 | 1.7037 | 1.348 | 1.5131 | 3.9148 | 3.2761 | 1.1911
| HP - Non-Ducted < 3 stars (< 2.25) | 3.7102 | 2.4833 | 1.8769 | 1.5117 | 1.6814 | 4.0753 | 3.4365 | 1.3699
| HP - Non-Ducted < 4.5 stars (< 3) | 3.6471 | 2.4202 | 1.8138 | 1.4485 | 1.6183 | 4.0122 | 3.3734 | 1.3068
| HP - Non-Ducted < 6 stars (< 3.75) | 3.5524 | 2.3255 | 1.7191 | 1.3538 | 1.5236 | 3.9175 | 3.2787 | 1.2121
| HP - Non-Ducted ≥ 6 stars (≥ 3.75) | 3.4577 | 2.2308 | 1.6244 | 1.2591 | 1.4289 | 3.8228 | 3.184 | 1.1174
| Other or None Specified | 3.8459 | 2.6282 | 2.0087 | 1.653 | 1.8181 | 4.2197 | 3.5811 | 1.4961
Heat Pump - Non Ducted | Evaporative | 3.1397 | 1.8724 | 1.3113 | 0.95506 | 1.1374 | 3.4561 | 2.817 | 0.81406
| HP - Ducted < 3 stars (< 2.25) | 3.7979 | 2.5802 | 1.9607 | 1.605 | 1.7701 | 4.1718 | 3.5331 | 1.4481
< 4.5 Stars (< 3.0) | HP - Ducted < 4.5 stars (< 3) | 3.7216 | 2.504 | 1.8845 | 1.5288 | 1.6939 | 4.0955 | 3.4569 | 1.3719
0 | HP - Ducted < 6 stars (< 3.75) | 3.6073 | 2.3896 | 1.7701 | 1.4144 | 1.5795 | 3.9811 | 3.3425 | 1.2575
| HP - Ducted ≥ 6 stars (≥ 3.75) | 3.4929 | 2.2753 | 1.6557 | 1.3 | 1.4651 | 3.8668 | 3.2281 | 1.1432
| HP - Non-Ducted < 3 stars (< 2.25) | 3.6622 | 2.4353 | 1.8289 | 1.4637 | 1.6335 | 4.0274 | 3.3885 | 1.3219
| HP - Non-Ducted < 4.5 stars (< 3) | 3.5991 | 2.3722 | 1.7658 | 1.4005 | 1.5703 | 3.9642 | 3.3254 | 1.2588
| HP - Non-Ducted < 6 stars (< 3.75) | 3.5044 | 2.2775 | 1.6711 | 1.3058 | 1.4756 | 3.8695 | 3.2307 | 1.1641
| HP - Non-Ducted ≥ 6 stars (≥ 3.75) | 3.4097 | 2.1828 | 1.5764 | 1.2112 | 1.3809 | 3.7749 | 3.136 | 1.0694
| Other or None Specified | 3.7979 | 2.5802 | 1.9607 | 1.605 | 1.7701 | 4.1718 | 3.5331 | 1.4481
Heat Pump - Non Ducted | Evaporative | 3.0677 | 1.8004 | 1.2394 | 0.88308 | 1.0654 | 3.3841 | 2.745 | 0.74208
| HP - Ducted < 3 stars (< 2.25) | 3.7259 | 2.5083 | 1.8887 | 1.5331 | 1.6981 | 4.0998 | 3.4611 | 1.3762
< 6 Stars (< 3.75) | HP - Ducted < 4.5 stars (< 3) | 3.6497 | 2.432 | 1.8125 | 1.4568 | 1.6219 | 4.0235 | 3.3849 | 1.2999
0 | HP - Ducted < 6 stars (< 3.75) | 3.5353 | 2.3177 | 1.6981 | 1.3424 | 1.5075 | 3.9092 | 3.2705 | 1.1855
| HP - Ducted ≥ 6 stars (≥ 3.75) | 3.4209 | 2.2033 | 1.5838 | 1.2281 | 1.3931 | 3.7948 | 3.1561 | 1.0712
| HP - Non-Ducted < 3 stars (< 2.25) | 3.5903 | 2.3633 | 1.757 | 1.3917 | 1.5615 | 3.9554 | 3.3165 | 1.2499
| HP - Non-Ducted < 4.5 stars (< 3) | 3.5271 | 2.3002 | 1.6938 | 1.3286 | 1.4984 | 3.8923 | 3.2534 | 1.1868
| HP - Non-Ducted < 6 stars (< 3.75) | 3.4324 | 2.2055 | 1.5991 | 1.2339 | 1.4037 | 3.7976 | 3.1587 | 1.0921
| HP - Non-Ducted ≥ 6 stars (≥ 3.75) | 3.3377 | 2.1108 | 1.5045 | 1.1392 | 1.309 | 3.7029 | 3.064 | 0.99743
| Other or None Specified | 3.7259 | 2.5083 | 1.8887 | 1.5331 | 1.6981 | 4.0998 | 3.4611 | 1.3762
Heat Pump - Non Ducted | Evaporative | 2.9957 | 1.7284 | 1.1674 | 0.81111 | 0.99342 | 3.3121 | 2.673 | 0.67011
| HP - Ducted < 3 stars (< 2.25) | 3.6539 | 2.4363 | 1.8168 | 1.4611 | 1.6262 | 4.0278 | 3.3892 | 1.3042
≥ 6 Stars (≥ 3.75) | HP - Ducted < 4.5 stars (< 3) | 3.5777 | 2.3601 | 1.7405 | 1.3848 | 1.5499 | 3.9516 | 3.3129 | 1.2279
0 | HP - Ducted < 6 stars (< 3.75) | 3.4633 | 2.2457 | 1.6261 | 1.2705 | 1.4355 | 3.8372 | 3.1985 | 1.1136
| HP - Ducted ≥ 6 stars (≥ 3.75) | 3.349 | 2.1313 | 1.5118 | 1.1561 | 1.3212 | 3.7228 | 3.0842 | 0.99921
| HP - Non-Ducted < 3 stars (< 2.25) | 3.5183 | 2.2914 | 1.685 | 1.3197 | 1.4895 | 3.8834 | 3.2446 | 1.178
| HP - Non-Ducted < 4.5 stars (< 3) | 3.4552 | 2.2282 | 1.6219 | 1.2566 | 1.4264 | 3.8203 | 3.1814 | 1.1148
| HP - Non-Ducted < 6 stars (< 3.75) | 3.3605 | 2.1335 | 1.5272 | 1.1619 | 1.3317 | 3.7256 | 3.0867 | 1.0201
| HP - Non-Ducted ≥ 6 stars (≥ 3.75) | 3.2658 | 2.0389 | 1.4325 | 1.0672 | 1.237 | 3.6309 | 2.9921 | 0.92545
| Other or None Specified | 3.6539 | 2.4363 | 1.8168 | 1.4611 | 1.6262 | 4.0278 | 3.3892 | 1.3042
NCC Climate Zone |  | 5 | OTHER HEATING TYPES |  |  |  |  | State | WA
Col 1 | Col 2 | Col 3 | Col 4 | Col 5 | Col 6 | Col 7 | Col 8 | Col 9 | Col 10
Main Type of Heater | Main type of Cooler | Electric Storage (peak) | Electric Storage (off peak) | Heat Pump (Standard) | Heat Pump (off-peak) | Solar electric (Standard) | Gas storage | Gas Instantaneous | Solar Gas
Electric - Resistance (Panel) | Evaporative | 4.7571 | 3.5644 | 2.8562 | 2.511 | 2.6698 | 5.2077 | 4.559 | 2.3358
| HP - Ducted < 3 stars (< 2.25) | 5.6218 | 4.462 | 3.737 | 3.4054 | 3.5474 | 6.0976 | 5.4546 | 3.2294
| HP - Ducted < 4.5 stars (< 3) | 5.5455 | 4.3857 | 3.6608 | 3.3291 | 3.4712 | 6.0213 | 5.3784 | 3.1532
0 | HP - Ducted < 6 stars (< 3.75) | 5.4312 | 4.2714 | 3.5464 | 3.2148 | 3.3568 | 5.907 | 5.264 | 3.0388
| HP - Ducted ≥ 6 stars (≥ 3.75) | 5.3168 | 4.157 | 3.4321 | 3.1004 | 3.2424 | 5.7926 | 5.1497 | 2.9244
| HP - Non-Ducted < 3 stars (< 2.25) | 5.4563 | 4.2883 | 3.5645 | 3.233 | 3.3792 | 5.9257 | 5.2821 | 3.0552
| HP - Non-Ducted < 4.5 stars (< 3) | 5.3931 | 4.2252 | 3.5013 | 3.1699 | 3.3161 | 5.8625 | 5.2189 | 2.9921
| HP - Non-Ducted < 6 stars (< 3.75) | 5.2984 | 4.1305 | 3.4066 | 3.0752 | 3.2214 | 5.7678 | 5.1242 | 2.8974
| HP - Non-Ducted ≥ 6 stars (≥ 3.75) | 5.2038 | 4.0358 | 3.3119 | 2.9805 | 3.1267 | 5.6732 | 5.0295 | 2.8027
| Other or None Specified | 5.6218 | 4.462 | 3.737 | 3.4054 | 3.5474 | 6.0976 | 5.4546 | 3.2294
Wood Heater | Evaporative | 3.4803 | 2.2601 | 1.5979 | 1.2338 | 1.3889 | 3.9279 | 3.2613 | 1.0835
| HP - Ducted < 3 stars (< 2.25) | 4.3671 | 3.2129 | 2.4976 | 2.1597 | 2.2952 | 4.873 | 4.2119 | 1.9904
| HP - Ducted < 4.5 stars (< 3) | 4.2909 | 3.1366 | 2.4214 | 2.0835 | 2.219 | 4.7967 | 4.1356 | 1.9141
0 | HP - Ducted < 6 stars (< 3.75) | 4.1765 | 3.0223 | 2.307 | 1.9691 | 2.1046 | 4.6824 | 4.0213 | 1.7998
| HP - Ducted ≥ 6 stars (≥ 3.75) | 4.0621 | 2.9079 | 2.1927 | 1.8547 | 1.9902 | 4.568 | 3.9069 | 1.6854
| HP - Non-Ducted < 3 stars (< 2.25) | 4.1951 | 3.0283 | 2.3193 | 1.9825 | 2.1157 | 4.6919 | 4.0297 | 1.8125
| HP - Non-Ducted < 4.5 stars (< 3) | 4.132 | 2.9651 | 2.2561 | 1.9194 | 2.0526 | 4.6287 | 3.9666 | 1.7494
| HP - Non-Ducted < 6 stars (< 3.75) | 4.0373 | 2.8704 | 2.1614 | 1.8247 | 1.9579 | 4.5341 | 3.8719 | 1.6547
| HP - Non-Ducted ≥ 6 stars (≥ 3.75) | 3.9426 | 2.7757 | 2.0667 | 1.73 | 1.8632 | 4.4394 | 3.7772 | 1.56
| Other or None Specified | 4.3671 | 3.2129 | 2.4976 | 2.1597 | 2.2952 | 4.873 | 4.2119 | 1.9904
Electric - Resistance (Slab) | Evaporative | 3.9717 | 2.789 | 2.045 | 1.7006 | 1.8521 | 4.4979 | 3.8193 | 1.5169
| HP - Ducted < 3 stars (< 2.25) | 4.8641 | 3.7389 | 2.9725 | 2.6529 | 2.7691 | 5.435 | 4.7648 | 2.4693
| HP - Ducted < 4.5 stars (< 3) | 4.7879 | 3.6627 | 2.8962 | 2.5766 | 2.6928 | 5.3588 | 4.6885 | 2.3931
0 | HP - Ducted < 6 stars (< 3.75) | 4.6735 | 3.5483 | 2.7819 | 2.4622 | 2.5785 | 5.2444 | 4.5742 | 2.2787
| HP - Ducted ≥ 6 stars (≥ 3.75) | 4.5592 | 3.4339 | 2.6675 | 2.3479 | 2.4641 | 5.1301 | 4.4598 | 2.1644
| HP - Non-Ducted < 3 stars (< 2.25) | 4.6937 | 3.5549 | 2.7903 | 2.4689 | 2.5925 | 5.2554 | 4.5837 | 2.2831
| HP - Non-Ducted < 4.5 stars (< 3) | 4.6306 | 3.4918 | 2.7272 | 2.4057 | 2.5294 | 5.1923 | 4.5206 | 2.22
| HP - Non-Ducted < 6 stars (< 3.75) | 4.5359 | 3.3971 | 2.6325 | 2.311 | 2.4347 | 5.0976 | 4.4259 | 2.1253
| HP - Non-Ducted ≥ 6 stars (≥ 3.75) | 4.4412 | 3.3024 | 2.5378 | 2.2163 | 2.34 | 5.0029 | 4.3312 | 2.0306
| Other or None Specified | 4.8641 | 3.7389 | 2.9725 | 2.6529 | 2.7691 | 5.435 | 4.7648 | 2.4693
Other or None Specified | Evaporative | 3.2964 | 2.0335 | 1.4515 | 1.1028 | 1.2778 | 3.6227 | 2.9844 | 0.96209
| HP - Ducted < 3 stars (< 2.25) | 3.9566 | 2.7405 | 2.1091 | 1.7605 | 1.9219 | 4.3359 | 3.6959 | 1.5985
| HP - Ducted < 4.5 stars (< 3) | 3.8803 | 2.6643 | 2.0329 | 1.6843 | 1.8456 | 4.2597 | 3.6197 | 1.5222
0 | HP - Ducted < 6 stars (< 3.75) | 3.766 | 2.5499 | 1.9185 | 1.5699 | 1.7313 | 4.1453 | 3.5053 | 1.4079
| HP - Ducted ≥ 6 stars (≥ 3.75) | 3.6516 | 2.4355 | 1.8042 | 1.4556 | 1.6169 | 4.0309 | 3.3909 | 1.2935
| HP - Non-Ducted < 3 stars (< 2.25) | 3.8219 | 2.5968 | 1.9787 | 1.6172 | 1.7869 | 4.1925 | 3.5528 | 1.4639
| HP - Non-Ducted < 4.5 stars (< 3) | 3.7587 | 2.5337 | 1.9156 | 1.5541 | 1.7238 | 4.1293 | 3.4896 | 1.4008
| HP - Non-Ducted < 6 stars (< 3.75) | 3.664 | 2.439 | 1.8209 | 1.4594 | 1.6291 | 4.0346 | 3.3949 | 1.3061
| HP - Non-Ducted ≥ 6 stars (≥ 3.75) | 3.5693 | 2.3443 | 1.7262 | 1.3647 | 1.5344 | 3.9399 | 3.3003 | 1.2114
| Other or None Specified | 3.9566 | 2.7405 | 2.1091 | 1.7605 | 1.9219 | 4.3359 | 3.6959 | 1.5985
Swimming Pool Pump
| Star | MJ PV/1000L | kW PV/1000L | kW PV / 40,000
| 1 | 362.2758 | 0.066748 | 2.6699 |  | Note: For Option 2 Need to select a base case (eg, 5 Stars)
| 1.5 | 305.902 | 0.056361 | 2.2544 |  | Requirement = difference between 5 stars and selected star rating
| 2 | 265.9041 | 0.048992 | 1.9597
| 2.5 | 234.8794 | 0.043275 | 1.731
| 3 | 209.5303 | 0.038605 | 1.5442
| 3.5 | 188.098 | 0.034656 | 1.3862
| 4 | 169.5325 | 0.031236 | 1.2494
| 4.5 | 153.1565 | 0.028218 | 1.1287
| 5 | 138.5077 | 0.025519 | 1.0208
| 5.5 | 125.2563 | 0.023078 | 0.92312
| 6 | 113.1586 | 0.020849 | 0.83396
| 6.5 | 102.0299 | 0.018799 | 0.75194
| 7 | 91.7263 | 0.0169 | 0.67601
| 7.5 | 82.1339 | 0.015133 | 0.60531
| 8 | 73.1608 | 0.01348 | 0.53918
| 8.5 | 64.7319 | 0.011927 | 0.47706
| 9 | 56.7848 | 0.010462 | 0.41849
| 9.5 | 49.2676 | 0.0090773 | 0.36309
| 10 | 42.136 | 0.0077634 | 0.31054
| Spa Pump |  |  |  |  | Note: For Option 2 Need to select a base case (eg, 50% of ZNSC)
| Star | MJ PV/100 L | kW PV/100L | kW PV/4000L |  | Requirement = % * Reuirement for ZNSC
| Any | 430.5677 | 0.07933 | 3.1732

## 6-NSW (hidden)
NCC Climate Zone |  | 6 | GAS HEATING TYPES |  |  |  |  | State | NSW
Col 1 | Col 2 | Col 3 | Col 4 | Col 5 | Col 6 | Col 7 | Col 8 | Col 9 | Col 10
Main Type of Heater | Main type of Cooler | Electric Storage (peak) | Electric Storage (off peak) | Heat Pump (Standard) | Heat Pump (off-peak) | Solar electric (Standard) | Gas storage | Gas Instantaneous | Solar Gas
Gas - Ducted | Evaporative | 6.7531 | 5.6232 | 4.5896 | 4.2653 | 5.0424 | 6.7381 | 6.1218 | 4.3154
(includes Hydronic) | HP - Ducted < 3 stars (< 2.25) | 7.0591 | 5.9382 | 4.9084 | 4.5892 | 5.3552 | 7.0428 | 6.4332 | 4.6394
< 3Stars | HP - Ducted < 4.5 stars (< 3) | 7.0228 | 5.902 | 4.8722 | 4.553 | 5.319 | 7.0066 | 6.397 | 4.6032
0 | HP - Ducted < 6 stars (< 3.75) | 6.9685 | 5.8477 | 4.8178 | 4.4986 | 5.2646 | 6.9523 | 6.3426 | 4.5488
| HP - Ducted ≥ 6 stars (≥ 3.75) | 6.9142 | 5.7933 | 4.7635 | 4.4443 | 5.2103 | 6.8979 | 6.2883 | 4.4945
| HP - Non-Ducted < 3 stars (< 2.25) | 6.9973 | 5.8739 | 4.845 | 4.5246 | 5.2924 | 6.9788 | 6.3689 | 4.5748
| HP - Non-Ducted < 4.5 stars (< 3) | 6.9667 | 5.8433 | 4.8144 | 4.494 | 5.2618 | 6.9482 | 6.3383 | 4.5442
| HP - Non-Ducted < 6 stars (< 3.75) | 6.9208 | 5.7975 | 4.7685 | 4.4481 | 5.2159 | 6.9024 | 6.2924 | 4.4984
| HP - Non-Ducted ≥ 6 stars (≥ 3.75) | 6.875 | 5.7516 | 4.7227 | 4.4022 | 5.17 | 6.8565 | 6.2465 | 4.4525
| Other or None Specified | 7.0591 | 5.9382 | 4.9084 | 4.5892 | 5.3552 | 7.0428 | 6.4332 | 4.6394
Gas - Ducted | Evaporative | 6.3865 | 5.2567 | 4.2231 | 3.8987 | 4.6758 | 6.3716 | 5.7552 | 3.9489
(includes Hydronic) | HP - Ducted < 3 stars (< 2.25) | 6.6925 | 5.5717 | 4.5419 | 4.2227 | 4.9887 | 6.6763 | 6.0666 | 4.2729
< 4.5Stars | HP - Ducted < 4.5 stars (< 3) | 6.6563 | 5.5355 | 4.5056 | 4.1864 | 4.9524 | 6.6401 | 6.0304 | 4.2366
0 | HP - Ducted < 6 stars (< 3.75) | 6.602 | 5.4811 | 4.4513 | 4.1321 | 4.8981 | 6.5857 | 5.9761 | 4.1823
| HP - Ducted ≥ 6 stars (≥ 3.75) | 6.5476 | 5.4268 | 4.397 | 4.0778 | 4.8438 | 6.5314 | 5.9217 | 4.128
| HP - Non-Ducted < 3 stars (< 2.25) | 6.6308 | 5.5074 | 4.4785 | 4.158 | 4.9259 | 6.6123 | 6.0023 | 4.2083
| HP - Non-Ducted < 4.5 stars (< 3) | 6.6002 | 5.4768 | 4.4479 | 4.1274 | 4.8953 | 6.5817 | 5.9717 | 4.1777
| HP - Non-Ducted < 6 stars (< 3.75) | 6.5543 | 5.4309 | 4.402 | 4.0816 | 4.8494 | 6.5358 | 5.9259 | 4.1318
| HP - Non-Ducted ≥ 6 stars (≥ 3.75) | 6.5084 | 5.385 | 4.3561 | 4.0357 | 4.8035 | 6.4899 | 5.88 | 4.0859
| Other or None Specified | 6.6925 | 5.5717 | 4.5419 | 4.2227 | 4.9887 | 6.6763 | 6.0666 | 4.2729
Gas - Ducted | Evaporative | 5.8367 | 4.7069 | 3.6733 | 3.3489 | 4.126 | 5.8218 | 5.2054 | 3.3991
(includes Hydronic) | HP - Ducted < 3 stars (< 2.25) | 6.1427 | 5.0219 | 3.9921 | 3.6729 | 4.4389 | 6.1265 | 5.5168 | 3.7231
< 6Stars | HP - Ducted < 4.5 stars (< 3) | 6.1065 | 4.9857 | 3.9558 | 3.6366 | 4.4026 | 6.0903 | 5.4806 | 3.6868
0 | HP - Ducted < 6 stars (< 3.75) | 6.0522 | 4.9313 | 3.9015 | 3.5823 | 4.3483 | 6.0359 | 5.4263 | 3.6325
| HP - Ducted ≥ 6 stars (≥ 3.75) | 5.9978 | 4.877 | 3.8472 | 3.528 | 4.294 | 5.9816 | 5.3719 | 3.5782
| HP - Non-Ducted < 3 stars (< 2.25) | 6.081 | 4.9576 | 3.9287 | 3.6082 | 4.3761 | 6.0625 | 5.4525 | 3.6585
| HP - Non-Ducted < 4.5 stars (< 3) | 6.0504 | 4.927 | 3.8981 | 3.5776 | 4.3455 | 6.0319 | 5.4219 | 3.6279
| HP - Non-Ducted < 6 stars (< 3.75) | 6.0045 | 4.8811 | 3.8522 | 3.5317 | 4.2996 | 5.986 | 5.3761 | 3.582
| HP - Non-Ducted ≥ 6 stars (≥ 3.75) | 5.9586 | 4.8352 | 3.8063 | 3.4859 | 4.2537 | 5.9401 | 5.3302 | 3.5361
| Other or None Specified | 6.1427 | 5.0219 | 3.9921 | 3.6729 | 4.4389 | 6.1265 | 5.5168 | 3.7231
Gas - Ducted | Evaporative | 5.2869 | 4.1571 | 3.1235 | 2.7991 | 3.5762 | 5.272 | 4.6556 | 2.8493
(includes Hydronic) | HP - Ducted < 3 stars (< 2.25) | 5.5929 | 4.4721 | 3.4422 | 3.1231 | 3.889 | 5.5767 | 4.967 | 3.1733
≥ 6Stars | HP - Ducted < 4.5 stars (< 3) | 5.5567 | 4.4359 | 3.406 | 3.0868 | 3.8528 | 5.5405 | 4.9308 | 3.137
0 | HP - Ducted < 6 stars (< 3.75) | 5.5023 | 4.3815 | 3.3517 | 3.0325 | 3.7985 | 5.4861 | 4.8765 | 3.0827
| HP - Ducted ≥ 6 stars (≥ 3.75) | 5.448 | 4.3272 | 3.2974 | 2.9782 | 3.7442 | 5.4318 | 4.8221 | 3.0284
| HP - Non-Ducted < 3 stars (< 2.25) | 5.5312 | 4.4078 | 3.3789 | 3.0584 | 3.8263 | 5.5127 | 4.9027 | 3.1087
| HP - Non-Ducted < 4.5 stars (< 3) | 5.5006 | 4.3772 | 3.3483 | 3.0278 | 3.7957 | 5.4821 | 4.8721 | 3.0781
| HP - Non-Ducted < 6 stars (< 3.75) | 5.4547 | 4.3313 | 3.3024 | 2.9819 | 3.7498 | 5.4362 | 4.8263 | 3.0322
| HP - Non-Ducted ≥ 6 stars (≥ 3.75) | 5.4088 | 4.2854 | 3.2565 | 2.9361 | 3.7039 | 5.3903 | 4.7804 | 2.9863
| Other or None Specified | 5.5929 | 4.4721 | 3.4422 | 3.1231 | 3.889 | 5.5767 | 4.967 | 3.1733
Gas - Non Ducted | Evaporative | 5.8379 | 4.6703 | 3.6712 | 3.3299 | 4.1147 | 5.7767 | 5.1641 | 3.3789
| HP - Ducted < 3 stars (< 2.25) | 6.1462 | 4.9917 | 3.9913 | 3.6562 | 4.4297 | 6.0903 | 5.4832 | 3.7054
< 3Stars | HP - Ducted < 4.5 stars (< 3) | 6.11 | 4.9555 | 3.9551 | 3.62 | 4.3934 | 6.0541 | 5.447 | 3.6692
0 | HP - Ducted < 6 stars (< 3.75) | 6.0556 | 4.9011 | 3.9008 | 3.5657 | 4.3391 | 5.9998 | 5.3927 | 3.6148
| HP - Ducted ≥ 6 stars (≥ 3.75) | 6.0013 | 4.8468 | 3.8464 | 3.5113 | 4.2848 | 5.9454 | 5.3383 | 3.5605
| HP - Non-Ducted < 3 stars (< 2.25) | 6.0849 | 4.927 | 3.9273 | 3.5901 | 4.3668 | 6.0258 | 5.4187 | 3.6394
| HP - Non-Ducted < 4.5 stars (< 3) | 6.0543 | 4.8964 | 3.8967 | 3.5595 | 4.3363 | 5.9952 | 5.3881 | 3.6088
| HP - Non-Ducted < 6 stars (< 3.75) | 6.0084 | 4.8505 | 3.8508 | 3.5136 | 4.2904 | 5.9493 | 5.3422 | 3.5629
| HP - Non-Ducted ≥ 6 stars (≥ 3.75) | 5.9625 | 4.8046 | 3.8049 | 3.4678 | 4.2445 | 5.9035 | 5.2963 | 3.5171
| Other or None Specified | 6.1462 | 4.9917 | 3.9913 | 3.6562 | 4.4297 | 6.0903 | 5.4832 | 3.7054
Gas - Non Ducted | Evaporative | 5.6487 | 4.4811 | 3.482 | 3.1408 | 3.9255 | 5.5875 | 4.9749 | 3.1897
| HP - Ducted < 3 stars (< 2.25) | 5.957 | 4.8025 | 3.8021 | 3.467 | 4.2405 | 5.9011 | 5.294 | 3.5162
< 4.5Stars | HP - Ducted < 4.5 stars (< 3) | 5.9208 | 4.7663 | 3.7659 | 3.4308 | 4.2043 | 5.8649 | 5.2578 | 3.48
0 | HP - Ducted < 6 stars (< 3.75) | 5.8664 | 4.7119 | 3.7116 | 3.3765 | 4.1499 | 5.8106 | 5.2035 | 3.4257
| HP - Ducted ≥ 6 stars (≥ 3.75) | 5.8121 | 4.6576 | 3.6573 | 3.3221 | 4.0956 | 5.7562 | 5.1491 | 3.3713
| HP - Non-Ducted < 3 stars (< 2.25) | 5.8957 | 4.7378 | 3.7381 | 3.4009 | 4.1777 | 5.8366 | 5.2295 | 3.4502
| HP - Non-Ducted < 4.5 stars (< 3) | 5.8651 | 4.7072 | 3.7075 | 3.3703 | 4.1471 | 5.806 | 5.1989 | 3.4196
| HP - Non-Ducted < 6 stars (< 3.75) | 5.8192 | 4.6613 | 3.6616 | 3.3244 | 4.1012 | 5.7602 | 5.153 | 3.3738
| HP - Non-Ducted ≥ 6 stars (≥ 3.75) | 5.7734 | 4.6154 | 3.6157 | 3.2786 | 4.0553 | 5.7143 | 5.1071 | 3.3279
| Other or None Specified | 5.957 | 4.8025 | 3.8021 | 3.467 | 4.2405 | 5.9011 | 5.294 | 3.5162
Gas - Non Ducted | Evaporative | 5.3649 | 4.1973 | 3.1982 | 2.857 | 3.6418 | 5.3037 | 4.6911 | 2.9059
| HP - Ducted < 3 stars (< 2.25) | 5.6732 | 4.5187 | 3.5184 | 3.1832 | 3.9567 | 5.6174 | 5.0103 | 3.2324
< 6Stars | HP - Ducted < 4.5 stars (< 3) | 5.637 | 4.4825 | 3.4821 | 3.147 | 3.9205 | 5.5811 | 4.974 | 3.1962
0 | HP - Ducted < 6 stars (< 3.75) | 5.5827 | 4.4282 | 3.4278 | 3.0927 | 3.8661 | 5.5268 | 4.9197 | 3.1419
| HP - Ducted ≥ 6 stars (≥ 3.75) | 5.5283 | 4.3738 | 3.3735 | 3.0384 | 3.8118 | 5.4725 | 4.8654 | 3.0875
| HP - Non-Ducted < 3 stars (< 2.25) | 5.6119 | 4.454 | 3.4543 | 3.1171 | 3.8939 | 5.5528 | 4.9457 | 3.1665
| HP - Non-Ducted < 4.5 stars (< 3) | 5.5813 | 4.4234 | 3.4237 | 3.0865 | 3.8633 | 5.5223 | 4.9151 | 3.1359
| HP - Non-Ducted < 6 stars (< 3.75) | 5.5355 | 4.3776 | 3.3778 | 3.0407 | 3.8174 | 5.4764 | 4.8692 | 3.09
| HP - Non-Ducted ≥ 6 stars (≥ 3.75) | 5.4896 | 4.3317 | 3.332 | 2.9948 | 3.7715 | 5.4305 | 4.8234 | 3.0441
| Other or None Specified | 5.6732 | 4.5187 | 3.5184 | 3.1832 | 3.9567 | 5.6174 | 5.0103 | 3.2324
Gas - Non Ducted | Evaporative | 5.0811 | 3.9136 | 2.9145 | 2.5732 | 3.358 | 5.0199 | 4.4074 | 2.6221
| HP - Ducted < 3 stars (< 2.25) | 5.3894 | 4.2349 | 3.2346 | 2.8995 | 3.6729 | 5.3336 | 4.7265 | 2.9487
≥ 6Stars | HP - Ducted < 4.5 stars (< 3) | 5.3532 | 4.1987 | 3.1984 | 2.8632 | 3.6367 | 5.2974 | 4.6903 | 2.9124
0 | HP - Ducted < 6 stars (< 3.75) | 5.2989 | 4.1444 | 3.144 | 2.8089 | 3.5824 | 5.243 | 4.6359 | 2.8581
| HP - Ducted ≥ 6 stars (≥ 3.75) | 5.2446 | 4.09 | 3.0897 | 2.7546 | 3.528 | 5.1887 | 4.5816 | 2.8038
| HP - Non-Ducted < 3 stars (< 2.25) | 5.3282 | 4.1702 | 3.1705 | 2.8334 | 3.6101 | 5.2691 | 4.6619 | 2.8827
| HP - Non-Ducted < 4.5 stars (< 3) | 5.2976 | 4.1397 | 3.14 | 2.8028 | 3.5795 | 5.2385 | 4.6313 | 2.8521
| HP - Non-Ducted < 6 stars (< 3.75) | 5.2517 | 4.0938 | 3.0941 | 2.7569 | 3.5336 | 5.1926 | 4.5855 | 2.8062
| HP - Non-Ducted ≥ 6 stars (≥ 3.75) | 5.2058 | 4.0479 | 3.0482 | 2.711 | 3.4877 | 5.1467 | 4.5396 | 2.7603
| Other or None Specified | 5.3894 | 4.2349 | 3.2346 | 2.8995 | 3.6729 | 5.3336 | 4.7265 | 2.9487
NCC Climate Zone |  | 6 | HEAT PUMP HEATING TYPES |  |  |  |  | State | NSW
Col 1 | Col 2 | Col 3 | Col 4 | Col 5 | Col 6 | Col 7 | Col 8 | Col 9 | Col 10
Main Type of Heater | Main type of Cooler | Electric Storage (peak) | Electric Storage (off peak) | Heat Pump (Standard) | Heat Pump (off-peak) | Solar electric (Standard) | Gas storage | Gas Instantaneous | Solar Gas
Heat Pump - Ducted | Evaporative | 4.3553 | 3.0448 | 2.2307 | 1.8349 | 2.6398 | 4.0721 | 3.4979 | 1.8785
| HP - Ducted < 3 stars (< 2.25) | 4.657 | 3.3646 | 2.5418 | 2.1464 | 2.9399 | 4.3907 | 3.8186 | 2.1877
< 3 Stars (< 2.25) | HP - Ducted < 4.5 stars (< 3) | 4.6208 | 3.3283 | 2.5056 | 2.1102 | 2.9036 | 4.3545 | 3.7824 | 2.1515
0 | HP - Ducted < 6 stars (< 3.75) | 4.5664 | 3.274 | 2.4513 | 2.0559 | 2.8493 | 4.3002 | 3.7281 | 2.0972
| HP - Ducted ≥ 6 stars (≥ 3.75) | 4.5121 | 3.2197 | 2.3969 | 2.0016 | 2.795 | 4.2458 | 3.6737 | 2.0428
| HP - Non-Ducted < 3 stars (< 2.25) | 4.597 | 3.3001 | 2.4794 | 2.0841 | 2.8771 | 4.3269 | 3.7541 | 2.1259
| HP - Non-Ducted < 4.5 stars (< 3) | 4.5664 | 3.2696 | 2.4489 | 2.0536 | 2.8465 | 4.2963 | 3.7235 | 2.0953
| HP - Non-Ducted < 6 stars (< 3.75) | 4.5205 | 3.2237 | 2.403 | 2.0077 | 2.8006 | 4.2504 | 3.6776 | 2.0494
| HP - Non-Ducted ≥ 6 stars (≥ 3.75) | 4.4746 | 3.1778 | 2.3571 | 1.9618 | 2.7548 | 4.2045 | 3.6317 | 2.0036
| Other or None Specified | 4.657 | 3.3646 | 2.5418 | 2.1464 | 2.9399 | 4.3907 | 3.8186 | 2.1877
Heat Pump - Ducted | Evaporative | 4.2366 | 2.9261 | 2.112 | 1.7162 | 2.5212 | 3.9535 | 3.3792 | 1.7598
| HP - Ducted < 3 stars (< 2.25) | 4.5383 | 3.2459 | 2.4231 | 2.0278 | 2.8212 | 4.272 | 3.6999 | 2.069
< 4.5 Stars (< 3.0) | HP - Ducted < 4.5 stars (< 3) | 4.5021 | 3.2097 | 2.3869 | 1.9915 | 2.785 | 4.2358 | 3.6637 | 2.0328
0 | HP - Ducted < 6 stars (< 3.75) | 4.4477 | 3.1553 | 2.3326 | 1.9372 | 2.7306 | 4.1815 | 3.6094 | 1.9785
| HP - Ducted ≥ 6 stars (≥ 3.75) | 4.3934 | 3.101 | 2.2782 | 1.8829 | 2.6763 | 4.1271 | 3.555 | 1.9242
| HP - Non-Ducted < 3 stars (< 2.25) | 4.4783 | 3.1815 | 2.3608 | 1.9655 | 2.7584 | 4.2082 | 3.6354 | 2.0072
| HP - Non-Ducted < 4.5 stars (< 3) | 4.4477 | 3.1509 | 2.3302 | 1.9349 | 2.7278 | 4.1776 | 3.6048 | 1.9766
| HP - Non-Ducted < 6 stars (< 3.75) | 4.4018 | 3.105 | 2.2843 | 1.889 | 2.682 | 4.1317 | 3.5589 | 1.9308
| HP - Non-Ducted ≥ 6 stars (≥ 3.75) | 4.3559 | 3.0591 | 2.2384 | 1.8431 | 2.6361 | 4.0859 | 3.513 | 1.8849
| Other or None Specified | 4.5383 | 3.2459 | 2.4231 | 2.0278 | 2.8212 | 4.272 | 3.6999 | 2.069
Heat Pump - Ducted | Evaporative | 4.0586 | 2.748 | 1.9339 | 1.5382 | 2.3431 | 3.7754 | 3.2012 | 1.5817
| HP - Ducted < 3 stars (< 2.25) | 4.3603 | 3.0679 | 2.2451 | 1.8497 | 2.6431 | 4.094 | 3.5219 | 1.891
< 6 Stars (< 3.75) | HP - Ducted < 4.5 stars (< 3) | 4.324 | 3.0316 | 2.2089 | 1.8135 | 2.6069 | 4.0578 | 3.4857 | 1.8548
0 | HP - Ducted < 6 stars (< 3.75) | 4.2697 | 2.9773 | 2.1546 | 1.7592 | 2.5526 | 4.0035 | 3.4314 | 1.8005
| HP - Ducted ≥ 6 stars (≥ 3.75) | 4.2154 | 2.923 | 2.1002 | 1.7048 | 2.4983 | 3.9491 | 3.377 | 1.7461
| HP - Non-Ducted < 3 stars (< 2.25) | 4.3003 | 3.0034 | 2.1827 | 1.7874 | 2.5804 | 4.0302 | 3.4574 | 1.8292
| HP - Non-Ducted < 4.5 stars (< 3) | 4.2697 | 2.9728 | 2.1521 | 1.7568 | 2.5498 | 3.9996 | 3.4268 | 1.7986
| HP - Non-Ducted < 6 stars (< 3.75) | 4.2238 | 2.927 | 2.1063 | 1.711 | 2.5039 | 3.9537 | 3.3809 | 1.7527
| HP - Non-Ducted ≥ 6 stars (≥ 3.75) | 4.1779 | 2.8811 | 2.0604 | 1.6651 | 2.4581 | 3.9078 | 3.335 | 1.7068
| Other or None Specified | 4.3603 | 3.0679 | 2.2451 | 1.8497 | 2.6431 | 4.094 | 3.5219 | 1.891
Heat Pump - Ducted | Evaporative | 3.8806 | 2.57 | 1.7559 | 1.3602 | 2.1651 | 3.5974 | 3.0231 | 1.4037
| HP - Ducted < 3 stars (< 2.25) | 4.1822 | 2.8898 | 2.0671 | 1.6717 | 2.4651 | 3.916 | 3.3439 | 1.713
≥ 6 Stars (≥ 3.75) | HP - Ducted < 4.5 stars (< 3) | 4.146 | 2.8536 | 2.0309 | 1.6355 | 2.4289 | 3.8798 | 3.3077 | 1.6768
0 | HP - Ducted < 6 stars (< 3.75) | 4.0917 | 2.7993 | 1.9765 | 1.5812 | 2.3746 | 3.8254 | 3.2533 | 1.6224
| HP - Ducted ≥ 6 stars (≥ 3.75) | 4.0374 | 2.7449 | 1.9222 | 1.5268 | 2.3202 | 3.7711 | 3.199 | 1.5681
| HP - Non-Ducted < 3 stars (< 2.25) | 4.1222 | 2.8254 | 2.0047 | 1.6094 | 2.4024 | 3.8522 | 3.2793 | 1.6512
| HP - Non-Ducted < 4.5 stars (< 3) | 4.0917 | 2.7948 | 1.9741 | 1.5788 | 2.3718 | 3.8216 | 3.2488 | 1.6206
| HP - Non-Ducted < 6 stars (< 3.75) | 4.0458 | 2.7489 | 1.9282 | 1.5329 | 2.3259 | 3.7757 | 3.2029 | 1.5747
| HP - Non-Ducted ≥ 6 stars (≥ 3.75) | 3.9999 | 2.7031 | 1.8824 | 1.4871 | 2.28 | 3.7298 | 3.157 | 1.5288
| Other or None Specified | 4.1822 | 2.8898 | 2.0671 | 1.6717 | 2.4651 | 3.916 | 3.3439 | 1.713
Heat Pump - Non Ducted | Evaporative | 4.1492 | 2.8286 | 2.0374 | 1.6316 | 2.4365 | 3.8532 | 3.2823 | 1.6759
| HP - Ducted < 3 stars (< 2.25) | 4.4512 | 3.1512 | 2.342 | 1.9509 | 2.7386 | 4.1729 | 3.601 | 1.9929
< 3 Stars (< 2.25) | HP - Ducted < 4.5 stars (< 3) | 4.4149 | 3.1149 | 2.3058 | 1.9147 | 2.7024 | 4.1367 | 3.5648 | 1.9567
0 | HP - Ducted < 6 stars (< 3.75) | 4.3606 | 3.0606 | 2.2514 | 1.8604 | 2.6481 | 4.0823 | 3.5105 | 1.9024
| HP - Ducted ≥ 6 stars (≥ 3.75) | 4.3063 | 3.0063 | 2.1971 | 1.806 | 2.5937 | 4.028 | 3.4561 | 1.848
| HP - Non-Ducted < 3 stars (< 2.25) | 4.3904 | 3.0856 | 2.2785 | 1.8869 | 2.6777 | 4.1093 | 3.5368 | 1.9294
| HP - Non-Ducted < 4.5 stars (< 3) | 4.3598 | 3.055 | 2.2479 | 1.8563 | 2.6472 | 4.0787 | 3.5062 | 1.8988
| HP - Non-Ducted < 6 stars (< 3.75) | 4.3139 | 3.0092 | 2.2021 | 1.8105 | 2.6013 | 4.0328 | 3.4603 | 1.8529
| HP - Non-Ducted ≥ 6 stars (≥ 3.75) | 4.2681 | 2.9633 | 2.1562 | 1.7646 | 2.5554 | 3.9869 | 3.4144 | 1.8071
| Other or None Specified | 4.4512 | 3.1512 | 2.342 | 1.9509 | 2.7386 | 4.1729 | 3.601 | 1.9929
Heat Pump - Non Ducted | Evaporative | 4.0503 | 2.7297 | 1.9385 | 1.5327 | 2.3376 | 3.7543 | 3.1834 | 1.577
| HP - Ducted < 3 stars (< 2.25) | 4.3523 | 3.0523 | 2.2431 | 1.852 | 2.6397 | 4.074 | 3.5021 | 1.894
< 4.5 Stars (< 3.0) | HP - Ducted < 4.5 stars (< 3) | 4.316 | 3.016 | 2.2069 | 1.8158 | 2.6035 | 4.0378 | 3.4659 | 1.8578
0 | HP - Ducted < 6 stars (< 3.75) | 4.2617 | 2.9617 | 2.1525 | 1.7615 | 2.5492 | 3.9834 | 3.4116 | 1.8035
| HP - Ducted ≥ 6 stars (≥ 3.75) | 4.2074 | 2.9074 | 2.0982 | 1.7071 | 2.4948 | 3.9291 | 3.3572 | 1.7491
| HP - Non-Ducted < 3 stars (< 2.25) | 4.2915 | 2.9867 | 2.1796 | 1.788 | 2.5788 | 4.0104 | 3.4379 | 1.8305
| HP - Non-Ducted < 4.5 stars (< 3) | 4.2609 | 2.9561 | 2.149 | 1.7574 | 2.5483 | 3.9798 | 3.4073 | 1.7999
| HP - Non-Ducted < 6 stars (< 3.75) | 4.215 | 2.9103 | 2.1032 | 1.7116 | 2.5024 | 3.9339 | 3.3614 | 1.754
| HP - Non-Ducted ≥ 6 stars (≥ 3.75) | 4.1692 | 2.8644 | 2.0573 | 1.6657 | 2.4565 | 3.888 | 3.3155 | 1.7082
| Other or None Specified | 4.3523 | 3.0523 | 2.2431 | 1.852 | 2.6397 | 4.074 | 3.5021 | 1.894
Heat Pump - Non Ducted | Evaporative | 3.9019 | 2.5813 | 1.7901 | 1.3844 | 2.1892 | 3.6059 | 3.035 | 1.4286
| HP - Ducted < 3 stars (< 2.25) | 4.2039 | 2.9039 | 2.0947 | 1.7037 | 2.4914 | 3.9256 | 3.3538 | 1.7457
< 6 Stars (< 3.75) | HP - Ducted < 4.5 stars (< 3) | 4.1677 | 2.8677 | 2.0585 | 1.6675 | 2.4552 | 3.8894 | 3.3176 | 1.7094
0 | HP - Ducted < 6 stars (< 3.75) | 4.1133 | 2.8134 | 2.0042 | 1.6131 | 2.4008 | 3.8351 | 3.2632 | 1.6551
| HP - Ducted ≥ 6 stars (≥ 3.75) | 4.059 | 2.759 | 1.9498 | 1.5588 | 2.3465 | 3.7807 | 3.2089 | 1.6008
| HP - Non-Ducted < 3 stars (< 2.25) | 4.1432 | 2.8384 | 2.0313 | 1.6397 | 2.4305 | 3.862 | 3.2895 | 1.6822
| HP - Non-Ducted < 4.5 stars (< 3) | 4.1126 | 2.8078 | 2.0007 | 1.6091 | 2.3999 | 3.8315 | 3.2589 | 1.6516
| HP - Non-Ducted < 6 stars (< 3.75) | 4.0667 | 2.7619 | 1.9548 | 1.5632 | 2.354 | 3.7856 | 3.213 | 1.6057
| HP - Non-Ducted ≥ 6 stars (≥ 3.75) | 4.0208 | 2.716 | 1.9089 | 1.5173 | 2.3081 | 3.7397 | 3.1672 | 1.5598
| Other or None Specified | 4.2039 | 2.9039 | 2.0947 | 1.7037 | 2.4914 | 3.9256 | 3.3538 | 1.7457
Heat Pump - Non Ducted | Evaporative | 3.7536 | 2.433 | 1.6418 | 1.236 | 2.0409 | 3.4576 | 2.8867 | 1.2803
| HP - Ducted < 3 stars (< 2.25) | 4.0556 | 2.7556 | 1.9464 | 1.5553 | 2.343 | 3.7773 | 3.2054 | 1.5973
≥ 6 Stars (≥ 3.75) | HP - Ducted < 4.5 stars (< 3) | 4.0193 | 2.7193 | 1.9102 | 1.5191 | 2.3068 | 3.741 | 3.1692 | 1.5611
0 | HP - Ducted < 6 stars (< 3.75) | 3.965 | 2.665 | 1.8558 | 1.4648 | 2.2525 | 3.6867 | 3.1149 | 1.5068
| HP - Ducted ≥ 6 stars (≥ 3.75) | 3.9107 | 2.6107 | 1.8015 | 1.4104 | 2.1981 | 3.6324 | 3.0605 | 1.4524
| HP - Non-Ducted < 3 stars (< 2.25) | 3.9948 | 2.69 | 1.8829 | 1.4913 | 2.2821 | 3.7137 | 3.1412 | 1.5338
| HP - Non-Ducted < 4.5 stars (< 3) | 3.9642 | 2.6594 | 1.8523 | 1.4607 | 2.2516 | 3.6831 | 3.1106 | 1.5032
| HP - Non-Ducted < 6 stars (< 3.75) | 3.9183 | 2.6135 | 1.8064 | 1.4149 | 2.2057 | 3.6372 | 3.0647 | 1.4573
| HP - Non-Ducted ≥ 6 stars (≥ 3.75) | 3.8725 | 2.5677 | 1.7606 | 1.369 | 2.1598 | 3.5913 | 3.0188 | 1.4115
| Other or None Specified | 4.0556 | 2.7556 | 1.9464 | 1.5553 | 2.343 | 3.7773 | 3.2054 | 1.5973
NCC Climate Zone |  | 6 | OTHER HEATING TYPES |  |  |  |  | State | NSW
Col 1 | Col 2 | Col 3 | Col 4 | Col 5 | Col 6 | Col 7 | Col 8 | Col 9 | Col 10
Main Type of Heater | Main type of Cooler | Electric Storage (peak) | Electric Storage (off peak) | Heat Pump (Standard) | Heat Pump (off-peak) | Solar electric (Standard) | Gas storage | Gas Instantaneous | Solar Gas
Electric - Resistance (Panel) | Evaporative | 7.0542 | 5.8633 | 4.9081 | 4.5604 | 5.3665 | 6.9234 | 6.3364 | 4.6093
| HP - Ducted < 3 stars (< 2.25) | 7.433 | 6.2539 | 5.3034 | 4.9588 | 5.7551 | 7.3037 | 6.7245 | 5.0079
| HP - Ducted < 4.5 stars (< 3) | 7.3967 | 6.2177 | 5.2672 | 4.9225 | 5.7189 | 7.2675 | 6.6883 | 4.9717
0 | HP - Ducted < 6 stars (< 3.75) | 7.3424 | 6.1633 | 5.2129 | 4.8682 | 5.6646 | 7.2132 | 6.634 | 4.9173
| HP - Ducted ≥ 6 stars (≥ 3.75) | 7.2881 | 6.109 | 5.1585 | 4.8139 | 5.6102 | 7.1589 | 6.5796 | 4.863
| HP - Non-Ducted < 3 stars (< 2.25) | 7.3605 | 6.1775 | 5.2285 | 4.8824 | 5.6802 | 7.2279 | 6.6483 | 4.9316
| HP - Non-Ducted < 4.5 stars (< 3) | 7.3299 | 6.1469 | 5.1979 | 4.8519 | 5.6496 | 7.1973 | 6.6177 | 4.901
| HP - Non-Ducted < 6 stars (< 3.75) | 7.284 | 6.1011 | 5.152 | 4.806 | 5.6037 | 7.1514 | 6.5718 | 4.8551
| HP - Non-Ducted ≥ 6 stars (≥ 3.75) | 7.2382 | 6.0552 | 5.1061 | 4.7601 | 5.5579 | 7.1056 | 6.5259 | 4.8092
| Other or None Specified | 7.433 | 6.2539 | 5.3034 | 4.9588 | 5.7551 | 7.3037 | 6.7245 | 5.0079
Wood Heater | Evaporative | 4.7373 | 3.5015 | 2.5804 | 2.2042 | 3.0039 | 4.5863 | 3.9838 | 2.2512
| HP - Ducted < 3 stars (< 2.25) | 5.1401 | 3.9303 | 2.9985 | 2.6385 | 3.4146 | 5.008 | 4.41 | 2.6839
| HP - Ducted < 4.5 stars (< 3) | 5.1039 | 3.8941 | 2.9623 | 2.6023 | 3.3784 | 4.9717 | 4.3738 | 2.6477
0 | HP - Ducted < 6 stars (< 3.75) | 5.0495 | 3.8397 | 2.908 | 2.548 | 3.324 | 4.9174 | 4.3195 | 2.5934
| HP - Ducted ≥ 6 stars (≥ 3.75) | 4.9952 | 3.7854 | 2.8537 | 2.4936 | 3.2697 | 4.8631 | 4.2651 | 2.5391
| HP - Non-Ducted < 3 stars (< 2.25) | 5.0634 | 3.8483 | 2.9169 | 2.5554 | 3.3357 | 4.9274 | 4.3284 | 2.6011
| HP - Non-Ducted < 4.5 stars (< 3) | 5.0328 | 3.8177 | 2.8863 | 2.5248 | 3.3051 | 4.8968 | 4.2978 | 2.5705
| HP - Non-Ducted < 6 stars (< 3.75) | 4.987 | 3.7718 | 2.8404 | 2.4789 | 3.2592 | 4.8509 | 4.2519 | 2.5246
| HP - Non-Ducted ≥ 6 stars (≥ 3.75) | 4.9411 | 3.7259 | 2.7945 | 2.433 | 3.2133 | 4.805 | 4.206 | 2.4787
| Other or None Specified | 5.1401 | 3.9303 | 2.9985 | 2.6385 | 3.4146 | 5.008 | 4.41 | 2.6839
Electric - Resistance (Slab) | Evaporative | 5.9755 | 4.8323 | 3.8114 | 3.4805 | 4.2571 | 5.9456 | 5.33 | 3.5301
| HP - Ducted < 3 stars (< 2.25) | 6.3773 | 5.2508 | 4.2297 | 3.9091 | 4.6687 | 6.354 | 5.7451 | 3.9583
| HP - Ducted < 4.5 stars (< 3) | 6.3411 | 5.2146 | 4.1934 | 3.8729 | 4.6324 | 6.3178 | 5.7089 | 3.9221
0 | HP - Ducted < 6 stars (< 3.75) | 6.2868 | 5.1603 | 4.1391 | 3.8186 | 4.5781 | 6.2634 | 5.6546 | 3.8678
| HP - Ducted ≥ 6 stars (≥ 3.75) | 6.2324 | 5.1059 | 4.0848 | 3.7642 | 4.5238 | 6.2091 | 5.6002 | 3.8134
| HP - Non-Ducted < 3 stars (< 2.25) | 6.301 | 5.1708 | 4.1493 | 3.8271 | 4.5906 | 6.2743 | 5.6651 | 3.8764
| HP - Non-Ducted < 4.5 stars (< 3) | 6.2704 | 5.1403 | 4.1187 | 3.7965 | 4.56 | 6.2437 | 5.6345 | 3.8458
| HP - Non-Ducted < 6 stars (< 3.75) | 6.2245 | 5.0944 | 4.0728 | 3.7506 | 4.5141 | 6.1978 | 5.5886 | 3.8
| HP - Non-Ducted ≥ 6 stars (≥ 3.75) | 6.1786 | 5.0485 | 4.027 | 3.7047 | 4.4682 | 6.1519 | 5.5427 | 3.7541
| Other or None Specified | 6.3773 | 5.2508 | 4.2297 | 3.9091 | 4.6687 | 6.354 | 5.7451 | 3.9583
Other or None Specified | Evaporative | 4.3553 | 3.0448 | 2.2307 | 1.8349 | 2.6398 | 4.0721 | 3.4979 | 1.8785
| HP - Ducted < 3 stars (< 2.25) | 4.657 | 3.3646 | 2.5418 | 2.1464 | 2.9399 | 4.3907 | 3.8186 | 2.1877
| HP - Ducted < 4.5 stars (< 3) | 4.6208 | 3.3283 | 2.5056 | 2.1102 | 2.9036 | 4.3545 | 3.7824 | 2.1515
0 | HP - Ducted < 6 stars (< 3.75) | 4.5664 | 3.274 | 2.4513 | 2.0559 | 2.8493 | 4.3002 | 3.7281 | 2.0972
| HP - Ducted ≥ 6 stars (≥ 3.75) | 4.5121 | 3.2197 | 2.3969 | 2.0016 | 2.795 | 4.2458 | 3.6737 | 2.0428
| HP - Non-Ducted < 3 stars (< 2.25) | 4.597 | 3.3001 | 2.4794 | 2.0841 | 2.8771 | 4.3269 | 3.7541 | 2.1259
| HP - Non-Ducted < 4.5 stars (< 3) | 4.5664 | 3.2696 | 2.4489 | 2.0536 | 2.8465 | 4.2963 | 3.7235 | 2.0953
| HP - Non-Ducted < 6 stars (< 3.75) | 4.5205 | 3.2237 | 2.403 | 2.0077 | 2.8006 | 4.2504 | 3.6776 | 2.0494
| HP - Non-Ducted ≥ 6 stars (≥ 3.75) | 4.4746 | 3.1778 | 2.3571 | 1.9618 | 2.7548 | 4.2045 | 3.6317 | 2.0036
| Other or None Specified | 4.657 | 3.3646 | 2.5418 | 2.1464 | 2.9399 | 4.3907 | 3.8186 | 2.1877
Swimming Pool Pump
| Star | MJ PV/1000L | kW PV/1000L | kW PV / 40,000
| 1 | 304.8325 | 0.067404 | 2.6961 |  | Note: For Option 2 Need to select a base case (eg, 5 Stars)
| 1.5 | 257.3971 | 0.056915 | 2.2766 |  | Requirement = difference between 5 stars and selected star rating
| 2 | 223.7412 | 0.049473 | 1.9789
| 2.5 | 197.6357 | 0.043701 | 1.748
| 3 | 176.3059 | 0.038984 | 1.5594
| 3.5 | 158.2719 | 0.034997 | 1.3999
| 4 | 142.65 | 0.031542 | 1.2617
| 4.5 | 128.8706 | 0.028495 | 1.1398
| 5 | 116.5445 | 0.02577 | 1.0308
| 5.5 | 105.3942 | 0.023304 | 0.93218
| 6 | 95.2147 | 0.021054 | 0.84214
| 6.5 | 85.8505 | 0.018983 | 0.75932
| 7 | 77.1806 | 0.017066 | 0.68264
| 7.5 | 69.1092 | 0.015281 | 0.61125
| 8 | 61.5588 | 0.013612 | 0.54447
| 8.5 | 54.4663 | 0.012043 | 0.48174
| 9 | 47.7794 | 0.010565 | 0.42259
| 9.5 | 41.4541 | 0.0091662 | 0.36665
| 10 | 35.4533 | 0.0078393 | 0.31357
| Spa Pump |  |  |  |  | Note: For Option 2 Need to select a base case (eg, 50% of ZNSC)
| Star | MJ PV/100 L | kW PV/100L | kW PV/4000L |  | Requirement = % * Reuirement for ZNSC
| Any | 361.6388 | 0.079964 | 3.1986

## 6-VIC (hidden)
NCC Climate Zone |  | 6 | GAS HEATING TYPES |  |  |  |  | State | VIC
Col 1 | Col 2 | Col 3 | Col 4 | Col 5 | Col 6 | Col 7 | Col 8 | Col 9 | Col 10
Main Type of Heater | Main type of Cooler | Electric Storage (peak) | Electric Storage (off peak) | Heat Pump (Standard) | Heat Pump (off-peak) | Solar electric (Standard) | Gas storage | Gas Instantaneous | Solar Gas
Gas - Ducted | Evaporative | 4.7083 | 4.3341 | 2.9341 | 2.8443 | 3.2599 | 3.7557 | 3.4525 | 2.5034
(includes Hydronic) | HP - Ducted < 3 stars (< 2.25) | 4.9614 | 4.5959 | 3.1967 | 3.1108 | 3.5176 | 4.0205 | 3.7172 | 2.7706
< 3Stars | HP - Ducted < 4.5 stars (< 3) | 4.9316 | 4.5661 | 3.1669 | 3.081 | 3.4878 | 3.9907 | 3.6874 | 2.7408
0 | HP - Ducted < 6 stars (< 3.75) | 4.8869 | 4.5214 | 3.1222 | 3.0363 | 3.4431 | 3.946 | 3.6427 | 2.6961
| HP - Ducted ≥ 6 stars (≥ 3.75) | 4.8422 | 4.4767 | 3.0775 | 2.9916 | 3.3984 | 3.9013 | 3.598 | 2.6514
| HP - Non-Ducted < 3 stars (< 2.25) | 4.9107 | 4.5433 | 3.1433 | 3.0565 | 3.4656 | 3.9674 | 3.6636 | 2.7163
| HP - Non-Ducted < 4.5 stars (< 3) | 4.8861 | 4.5187 | 3.1187 | 3.0319 | 3.441 | 3.9428 | 3.639 | 2.6917
| HP - Non-Ducted < 6 stars (< 3.75) | 4.8492 | 4.4818 | 3.0817 | 2.995 | 3.4041 | 3.9058 | 3.6021 | 2.6548
| HP - Non-Ducted ≥ 6 stars (≥ 3.75) | 4.8122 | 4.4449 | 3.0448 | 2.9581 | 3.3672 | 3.8689 | 3.5652 | 2.6179
| Other or None Specified | 4.9614 | 4.5959 | 3.1967 | 3.1108 | 3.5176 | 4.0205 | 3.7172 | 2.7706
Gas - Ducted | Evaporative | 4.5107 | 4.1365 | 2.7365 | 2.6468 | 3.0624 | 3.5582 | 3.2549 | 2.3058
(includes Hydronic) | HP - Ducted < 3 stars (< 2.25) | 4.7639 | 4.3983 | 2.9992 | 2.9133 | 3.3201 | 3.823 | 3.5197 | 2.573
< 4.5Stars | HP - Ducted < 4.5 stars (< 3) | 4.7341 | 4.3685 | 2.9694 | 2.8835 | 3.2903 | 3.7932 | 3.4899 | 2.5432
0 | HP - Ducted < 6 stars (< 3.75) | 4.6894 | 4.3238 | 2.9247 | 2.8388 | 3.2456 | 3.7485 | 3.4452 | 2.4985
| HP - Ducted ≥ 6 stars (≥ 3.75) | 4.6447 | 4.2791 | 2.88 | 2.7941 | 3.2009 | 3.7038 | 3.4005 | 2.4538
| HP - Non-Ducted < 3 stars (< 2.25) | 4.7131 | 4.3458 | 2.9457 | 2.859 | 3.2681 | 3.7698 | 3.4661 | 2.5188
| HP - Non-Ducted < 4.5 stars (< 3) | 4.6885 | 4.3211 | 2.9211 | 2.8343 | 3.2435 | 3.7452 | 3.4414 | 2.4942
| HP - Non-Ducted < 6 stars (< 3.75) | 4.6516 | 4.2842 | 2.8842 | 2.7974 | 3.2065 | 3.7083 | 3.4045 | 2.4573
| HP - Non-Ducted ≥ 6 stars (≥ 3.75) | 4.6147 | 4.2473 | 2.8473 | 2.7605 | 3.1696 | 3.6714 | 3.3676 | 2.4203
| Other or None Specified | 4.7639 | 4.3983 | 2.9992 | 2.9133 | 3.3201 | 3.823 | 3.5197 | 2.573
Gas - Ducted | Evaporative | 4.2144 | 3.8402 | 2.4402 | 2.3505 | 2.7661 | 3.2618 | 2.9586 | 2.0095
(includes Hydronic) | HP - Ducted < 3 stars (< 2.25) | 4.4675 | 4.102 | 2.7028 | 2.617 | 3.0237 | 3.5267 | 3.2233 | 2.2767
< 6Stars | HP - Ducted < 4.5 stars (< 3) | 4.4377 | 4.0722 | 2.673 | 2.5872 | 2.9939 | 3.4969 | 3.1935 | 2.2469
0 | HP - Ducted < 6 stars (< 3.75) | 4.393 | 4.0275 | 2.6283 | 2.5425 | 2.9492 | 3.4522 | 3.1488 | 2.2022
| HP - Ducted ≥ 6 stars (≥ 3.75) | 4.3483 | 3.9828 | 2.5836 | 2.4978 | 2.9045 | 3.4075 | 3.1041 | 2.1575
| HP - Non-Ducted < 3 stars (< 2.25) | 4.4168 | 4.0494 | 2.6494 | 2.5626 | 2.9717 | 3.4735 | 3.1697 | 2.2225
| HP - Non-Ducted < 4.5 stars (< 3) | 4.3922 | 4.0248 | 2.6248 | 2.538 | 2.9471 | 3.4489 | 3.1451 | 2.1979
| HP - Non-Ducted < 6 stars (< 3.75) | 4.3553 | 3.9879 | 2.5879 | 2.5011 | 2.9102 | 3.412 | 3.1082 | 2.1609
| HP - Non-Ducted ≥ 6 stars (≥ 3.75) | 4.3184 | 3.951 | 2.5509 | 2.4642 | 2.8733 | 3.375 | 3.0713 | 2.124
| Other or None Specified | 4.4675 | 4.102 | 2.7028 | 2.617 | 3.0237 | 3.5267 | 3.2233 | 2.2767
Gas - Ducted | Evaporative | 3.9181 | 3.5439 | 2.1439 | 2.0541 | 2.4697 | 2.9655 | 2.6623 | 1.7132
(includes Hydronic) | HP - Ducted < 3 stars (< 2.25) | 4.1712 | 3.8057 | 2.4065 | 2.3206 | 2.7274 | 3.2303 | 2.927 | 1.9804
≥ 6Stars | HP - Ducted < 4.5 stars (< 3) | 4.1414 | 3.7759 | 2.3767 | 2.2908 | 2.6976 | 3.2005 | 2.8972 | 1.9506
0 | HP - Ducted < 6 stars (< 3.75) | 4.0967 | 3.7312 | 2.332 | 2.2461 | 2.6529 | 3.1558 | 2.8525 | 1.9059
| HP - Ducted ≥ 6 stars (≥ 3.75) | 4.052 | 3.6865 | 2.2873 | 2.2014 | 2.6082 | 3.1111 | 2.8078 | 1.8612
| HP - Non-Ducted < 3 stars (< 2.25) | 4.1205 | 3.7531 | 2.3531 | 2.2663 | 2.6754 | 3.1772 | 2.8734 | 1.9261
| HP - Non-Ducted < 4.5 stars (< 3) | 4.0959 | 3.7285 | 2.3285 | 2.2417 | 2.6508 | 3.1526 | 2.8488 | 1.9015
| HP - Non-Ducted < 6 stars (< 3.75) | 4.059 | 3.6916 | 2.2915 | 2.2048 | 2.6139 | 3.1156 | 2.8119 | 1.8646
| HP - Non-Ducted ≥ 6 stars (≥ 3.75) | 4.022 | 3.6547 | 2.2546 | 2.1679 | 2.577 | 3.0787 | 2.775 | 1.8277
| Other or None Specified | 4.1712 | 3.8057 | 2.4065 | 2.3206 | 2.7274 | 3.2303 | 2.927 | 1.9804
Gas - Non Ducted | Evaporative | 4.1901 | 3.795 | 2.4207 | 2.3175 | 2.7384 | 3.2188 | 2.9175 | 1.982
| HP - Ducted < 3 stars (< 2.25) | 4.4454 | 4.0582 | 2.6831 | 2.5867 | 2.9974 | 3.484 | 3.1854 | 2.2501
< 3Stars | HP - Ducted < 4.5 stars (< 3) | 4.4156 | 4.0284 | 2.6533 | 2.5569 | 2.9676 | 3.4542 | 3.1556 | 2.2203
0 | HP - Ducted < 6 stars (< 3.75) | 4.3709 | 3.9837 | 2.6086 | 2.5122 | 2.9229 | 3.4095 | 3.1109 | 2.1756
| HP - Ducted ≥ 6 stars (≥ 3.75) | 4.3262 | 3.939 | 2.5639 | 2.4675 | 2.8782 | 3.3648 | 3.0662 | 2.1309
| HP - Non-Ducted < 3 stars (< 2.25) | 4.394 | 4.0055 | 2.6301 | 2.532 | 2.9443 | 3.4305 | 3.1311 | 2.195
| HP - Non-Ducted < 4.5 stars (< 3) | 4.3694 | 3.9808 | 2.6055 | 2.5074 | 2.9197 | 3.4059 | 3.1064 | 2.1704
| HP - Non-Ducted < 6 stars (< 3.75) | 4.3325 | 3.9439 | 2.5685 | 2.4705 | 2.8828 | 3.369 | 3.0695 | 2.1335
| HP - Non-Ducted ≥ 6 stars (≥ 3.75) | 4.2955 | 3.907 | 2.5316 | 2.4336 | 2.8459 | 3.3321 | 3.0326 | 2.0965
| Other or None Specified | 4.4454 | 4.0582 | 2.6831 | 2.5867 | 2.9974 | 3.484 | 3.1854 | 2.2501
Gas - Non Ducted | Evaporative | 4.0894 | 3.6942 | 2.32 | 2.2167 | 2.6377 | 3.1181 | 2.8168 | 1.8812
| HP - Ducted < 3 stars (< 2.25) | 4.3446 | 3.9575 | 2.5823 | 2.4859 | 2.8967 | 3.3833 | 3.0846 | 2.1493
< 4.5Stars | HP - Ducted < 4.5 stars (< 3) | 4.3148 | 3.9277 | 2.5525 | 2.4561 | 2.8669 | 3.3535 | 3.0548 | 2.1195
0 | HP - Ducted < 6 stars (< 3.75) | 4.2701 | 3.883 | 2.5078 | 2.4114 | 2.8222 | 3.3088 | 3.0101 | 2.0748
| HP - Ducted ≥ 6 stars (≥ 3.75) | 4.2254 | 3.8383 | 2.4631 | 2.3667 | 2.7775 | 3.2641 | 2.9654 | 2.0301
| HP - Non-Ducted < 3 stars (< 2.25) | 4.2932 | 3.9047 | 2.5293 | 2.4313 | 2.8436 | 3.3298 | 3.0303 | 2.0942
| HP - Non-Ducted < 4.5 stars (< 3) | 4.2686 | 3.8801 | 2.5047 | 2.4067 | 2.8189 | 3.3052 | 3.0057 | 2.0696
| HP - Non-Ducted < 6 stars (< 3.75) | 4.2317 | 3.8432 | 2.4678 | 2.3698 | 2.782 | 3.2682 | 2.9688 | 2.0327
| HP - Non-Ducted ≥ 6 stars (≥ 3.75) | 4.1948 | 3.8062 | 2.4309 | 2.3328 | 2.7451 | 3.2313 | 2.9318 | 1.9958
| Other or None Specified | 4.3446 | 3.9575 | 2.5823 | 2.4859 | 2.8967 | 3.3833 | 3.0846 | 2.1493
Gas - Non Ducted | Evaporative | 3.9383 | 3.5431 | 2.1689 | 2.0656 | 2.4866 | 2.9669 | 2.6656 | 1.7301
| HP - Ducted < 3 stars (< 2.25) | 4.1935 | 3.8063 | 2.4312 | 2.3348 | 2.7455 | 3.2321 | 2.9335 | 1.9982
< 6Stars | HP - Ducted < 4.5 stars (< 3) | 4.1637 | 3.7765 | 2.4014 | 2.305 | 2.7157 | 3.2023 | 2.9037 | 1.9684
0 | HP - Ducted < 6 stars (< 3.75) | 4.119 | 3.7318 | 2.3567 | 2.2603 | 2.671 | 3.1576 | 2.859 | 1.9237
| HP - Ducted ≥ 6 stars (≥ 3.75) | 4.0743 | 3.6871 | 2.312 | 2.2156 | 2.6264 | 3.1129 | 2.8143 | 1.879
| HP - Non-Ducted < 3 stars (< 2.25) | 4.1421 | 3.7536 | 2.3782 | 2.2801 | 2.6924 | 3.1786 | 2.8792 | 1.9431
| HP - Non-Ducted < 4.5 stars (< 3) | 4.1175 | 3.729 | 2.3536 | 2.2555 | 2.6678 | 3.154 | 2.8545 | 1.9185
| HP - Non-Ducted < 6 stars (< 3.75) | 4.0806 | 3.692 | 2.3167 | 2.2186 | 2.6309 | 3.1171 | 2.8176 | 1.8816
| HP - Non-Ducted ≥ 6 stars (≥ 3.75) | 4.0437 | 3.6551 | 2.2797 | 2.1817 | 2.594 | 3.0802 | 2.7807 | 1.8446
| Other or None Specified | 4.1935 | 3.8063 | 2.4312 | 2.3348 | 2.7455 | 3.2321 | 2.9335 | 1.9982
Gas - Non Ducted | Evaporative | 3.7871 | 3.3919 | 2.0177 | 1.9144 | 2.3354 | 2.8158 | 2.5145 | 1.579
| HP - Ducted < 3 stars (< 2.25) | 4.0424 | 3.6552 | 2.2801 | 2.1836 | 2.5944 | 3.081 | 2.7823 | 1.8471
≥ 6Stars | HP - Ducted < 4.5 stars (< 3) | 4.0126 | 3.6254 | 2.2503 | 2.1538 | 2.5646 | 3.0512 | 2.7525 | 1.8173
0 | HP - Ducted < 6 stars (< 3.75) | 3.9679 | 3.5807 | 2.2056 | 2.1091 | 2.5199 | 3.0065 | 2.7078 | 1.7726
| HP - Ducted ≥ 6 stars (≥ 3.75) | 3.9232 | 3.536 | 2.1609 | 2.0644 | 2.4752 | 2.9618 | 2.6631 | 1.7279
| HP - Non-Ducted < 3 stars (< 2.25) | 3.991 | 3.6024 | 2.2271 | 2.129 | 2.5413 | 3.0275 | 2.728 | 1.792
| HP - Non-Ducted < 4.5 stars (< 3) | 3.9664 | 3.5778 | 2.2024 | 2.1044 | 2.5167 | 3.0029 | 2.7034 | 1.7674
| HP - Non-Ducted < 6 stars (< 3.75) | 3.9294 | 3.5409 | 2.1655 | 2.0675 | 2.4798 | 2.966 | 2.6665 | 1.7304
| HP - Non-Ducted ≥ 6 stars (≥ 3.75) | 3.8925 | 3.504 | 2.1286 | 2.0306 | 2.4428 | 2.9291 | 2.6296 | 1.6935
| Other or None Specified | 4.0424 | 3.6552 | 2.2801 | 2.1836 | 2.5944 | 3.081 | 2.7823 | 1.8471
NCC Climate Zone |  | 6 | HEAT PUMP HEATING TYPES |  |  |  |  | State | VIC
Col 1 | Col 2 | Col 3 | Col 4 | Col 5 | Col 6 | Col 7 | Col 8 | Col 9 | Col 10
Main Type of Heater | Main type of Cooler | Electric Storage (peak) | Electric Storage (off peak) | Heat Pump (Standard) | Heat Pump (off-peak) | Solar electric (Standard) | Gas storage | Gas Instantaneous | Solar Gas
Heat Pump - Ducted | Evaporative | 3.6798 | 3.2139 | 1.932 | 1.797 | 2.2367 | 2.6483 | 2.3632 | 1.4781
| HP - Ducted < 3 stars (< 2.25) | 3.9317 | 3.4735 | 2.1834 | 2.0572 | 2.4928 | 2.9097 | 2.6266 | 1.7442
< 3 Stars (< 2.25) | HP - Ducted < 4.5 stars (< 3) | 3.9019 | 3.4437 | 2.1536 | 2.0274 | 2.463 | 2.8799 | 2.5968 | 1.7144
0 | HP - Ducted < 6 stars (< 3.75) | 3.8572 | 3.399 | 2.1089 | 1.9827 | 2.4183 | 2.8352 | 2.5521 | 1.6697
| HP - Ducted ≥ 6 stars (≥ 3.75) | 3.8125 | 3.3543 | 2.0642 | 1.9381 | 2.3736 | 2.7905 | 2.5074 | 1.625
| HP - Non-Ducted < 3 stars (< 2.25) | 3.881 | 3.4211 | 2.1311 | 2.0048 | 2.4409 | 2.8557 | 2.5731 | 1.6903
| HP - Non-Ducted < 4.5 stars (< 3) | 3.8564 | 3.3965 | 2.1064 | 1.9802 | 2.4163 | 2.8311 | 2.5485 | 1.6657
| HP - Non-Ducted < 6 stars (< 3.75) | 3.8194 | 3.3596 | 2.0695 | 1.9433 | 2.3794 | 2.7941 | 2.5116 | 1.6287
| HP - Non-Ducted ≥ 6 stars (≥ 3.75) | 3.7825 | 3.3227 | 2.0326 | 1.9063 | 2.3424 | 2.7572 | 2.4747 | 1.5918
| Other or None Specified | 3.9317 | 3.4735 | 2.1834 | 2.0572 | 2.4928 | 2.9097 | 2.6266 | 1.7442
Heat Pump - Ducted | Evaporative | 3.588 | 3.1221 | 1.8402 | 1.7052 | 2.1449 | 2.5565 | 2.2714 | 1.3863
| HP - Ducted < 3 stars (< 2.25) | 3.8399 | 3.3817 | 2.0916 | 1.9654 | 2.401 | 2.8179 | 2.5348 | 1.6524
< 4.5 Stars (< 3.0) | HP - Ducted < 4.5 stars (< 3) | 3.8101 | 3.3519 | 2.0618 | 1.9356 | 2.3712 | 2.7881 | 2.505 | 1.6226
0 | HP - Ducted < 6 stars (< 3.75) | 3.7654 | 3.3072 | 2.0171 | 1.8909 | 2.3265 | 2.7434 | 2.4603 | 1.5779
| HP - Ducted ≥ 6 stars (≥ 3.75) | 3.7207 | 3.2625 | 1.9724 | 1.8463 | 2.2818 | 2.6987 | 2.4156 | 1.5332
| HP - Non-Ducted < 3 stars (< 2.25) | 3.7892 | 3.3293 | 2.0393 | 1.913 | 2.3491 | 2.7639 | 2.4814 | 1.5985
| HP - Non-Ducted < 4.5 stars (< 3) | 3.7646 | 3.3047 | 2.0146 | 1.8884 | 2.3245 | 2.7393 | 2.4567 | 1.5739
| HP - Non-Ducted < 6 stars (< 3.75) | 3.7276 | 3.2678 | 1.9777 | 1.8515 | 2.2876 | 2.7023 | 2.4198 | 1.5369
| HP - Non-Ducted ≥ 6 stars (≥ 3.75) | 3.6907 | 3.2309 | 1.9408 | 1.8145 | 2.2506 | 2.6654 | 2.3829 | 1.5
| Other or None Specified | 3.8399 | 3.3817 | 2.0916 | 1.9654 | 2.401 | 2.8179 | 2.5348 | 1.6524
Heat Pump - Ducted | Evaporative | 3.4503 | 2.9844 | 1.7025 | 1.5675 | 2.0072 | 2.4188 | 2.1337 | 1.2486
| HP - Ducted < 3 stars (< 2.25) | 3.7022 | 3.244 | 1.9539 | 1.8277 | 2.2633 | 2.6802 | 2.3971 | 1.5147
< 6 Stars (< 3.75) | HP - Ducted < 4.5 stars (< 3) | 3.6724 | 3.2142 | 1.9241 | 1.7979 | 2.2335 | 2.6504 | 2.3673 | 1.4849
0 | HP - Ducted < 6 stars (< 3.75) | 3.6277 | 3.1695 | 1.8794 | 1.7533 | 2.1888 | 2.6057 | 2.3226 | 1.4402
| HP - Ducted ≥ 6 stars (≥ 3.75) | 3.583 | 3.1248 | 1.8347 | 1.7086 | 2.1441 | 2.561 | 2.2779 | 1.3955
| HP - Non-Ducted < 3 stars (< 2.25) | 3.6515 | 3.1916 | 1.9016 | 1.7753 | 2.2114 | 2.6262 | 2.3437 | 1.4608
| HP - Non-Ducted < 4.5 stars (< 3) | 3.6269 | 3.167 | 1.8769 | 1.7507 | 2.1868 | 2.6016 | 2.319 | 1.4362
| HP - Non-Ducted < 6 stars (< 3.75) | 3.5899 | 3.1301 | 1.84 | 1.7138 | 2.1499 | 2.5646 | 2.2821 | 1.3992
| HP - Non-Ducted ≥ 6 stars (≥ 3.75) | 3.553 | 3.0932 | 1.8031 | 1.6768 | 2.1129 | 2.5277 | 2.2452 | 1.3623
| Other or None Specified | 3.7022 | 3.244 | 1.9539 | 1.8277 | 2.2633 | 2.6802 | 2.3971 | 1.5147
Heat Pump - Ducted | Evaporative | 3.3126 | 2.8467 | 1.5648 | 1.4298 | 1.8695 | 2.2811 | 1.996 | 1.1109
| HP - Ducted < 3 stars (< 2.25) | 3.5645 | 3.1063 | 1.8162 | 1.69 | 2.1256 | 2.5425 | 2.2594 | 1.377
≥ 6 Stars (≥ 3.75) | HP - Ducted < 4.5 stars (< 3) | 3.5347 | 3.0765 | 1.7864 | 1.6603 | 2.0958 | 2.5127 | 2.2296 | 1.3472
0 | HP - Ducted < 6 stars (< 3.75) | 3.49 | 3.0318 | 1.7417 | 1.6156 | 2.0511 | 2.468 | 2.1849 | 1.3025
| HP - Ducted ≥ 6 stars (≥ 3.75) | 3.4453 | 2.9871 | 1.697 | 1.5709 | 2.0064 | 2.4233 | 2.1402 | 1.2578
| HP - Non-Ducted < 3 stars (< 2.25) | 3.5138 | 3.0539 | 1.7639 | 1.6376 | 2.0737 | 2.4885 | 2.206 | 1.3231
| HP - Non-Ducted < 4.5 stars (< 3) | 3.4892 | 3.0293 | 1.7392 | 1.613 | 2.0491 | 2.4639 | 2.1813 | 1.2985
| HP - Non-Ducted < 6 stars (< 3.75) | 3.4522 | 2.9924 | 1.7023 | 1.5761 | 2.0122 | 2.4269 | 2.1444 | 1.2615
| HP - Non-Ducted ≥ 6 stars (≥ 3.75) | 3.4153 | 2.9555 | 1.6654 | 1.5391 | 1.9752 | 2.39 | 2.1075 | 1.2246
| Other or None Specified | 3.5645 | 3.1063 | 1.8162 | 1.69 | 2.1256 | 2.5425 | 2.2594 | 1.377
Heat Pump - Non Ducted | Evaporative | 3.5188 | 3.0477 | 1.7788 | 1.6366 | 2.0784 | 2.4837 | 2.1979 | 1.3289
| HP - Ducted < 3 stars (< 2.25) | 3.7725 | 3.3093 | 2.0311 | 1.9009 | 2.3338 | 2.7464 | 2.4643 | 1.5866
< 3 Stars (< 2.25) | HP - Ducted < 4.5 stars (< 3) | 3.7427 | 3.2795 | 2.0013 | 1.8711 | 2.304 | 2.7166 | 2.4345 | 1.5568
0 | HP - Ducted < 6 stars (< 3.75) | 3.698 | 3.2348 | 1.9566 | 1.8264 | 2.2593 | 2.6719 | 2.3898 | 1.5121
| HP - Ducted ≥ 6 stars (≥ 3.75) | 3.6533 | 3.1901 | 1.9119 | 1.7817 | 2.2146 | 2.6272 | 2.3451 | 1.4674
| HP - Non-Ducted < 3 stars (< 2.25) | 3.7214 | 3.2564 | 1.9804 | 1.8476 | 2.2814 | 2.6931 | 2.4103 | 1.5318
| HP - Non-Ducted < 4.5 stars (< 3) | 3.6968 | 3.2318 | 1.9558 | 1.823 | 2.2568 | 2.6685 | 2.3857 | 1.5071
| HP - Non-Ducted < 6 stars (< 3.75) | 3.6599 | 3.1948 | 1.9189 | 1.786 | 2.2199 | 2.6316 | 2.3488 | 1.4702
| HP - Non-Ducted ≥ 6 stars (≥ 3.75) | 3.623 | 3.1579 | 1.8819 | 1.7491 | 2.1829 | 2.5947 | 2.3118 | 1.4333
| Other or None Specified | 3.7725 | 3.3093 | 2.0311 | 1.9009 | 2.3338 | 2.7464 | 2.4643 | 1.5866
Heat Pump - Non Ducted | Evaporative | 3.4415 | 2.9704 | 1.7015 | 1.5593 | 2.0011 | 2.4064 | 2.1205 | 1.2516
| HP - Ducted < 3 stars (< 2.25) | 3.6952 | 3.232 | 1.9537 | 1.8236 | 2.2565 | 2.6691 | 2.387 | 1.5093
< 4.5 Stars (< 3.0) | HP - Ducted < 4.5 stars (< 3) | 3.6654 | 3.2022 | 1.924 | 1.7938 | 2.2267 | 2.6393 | 2.3572 | 1.4795
0 | HP - Ducted < 6 stars (< 3.75) | 3.6207 | 3.1575 | 1.8793 | 1.7491 | 2.182 | 2.5946 | 2.3125 | 1.4348
| HP - Ducted ≥ 6 stars (≥ 3.75) | 3.576 | 3.1128 | 1.8346 | 1.7044 | 2.1373 | 2.5499 | 2.2678 | 1.3901
| HP - Non-Ducted < 3 stars (< 2.25) | 3.6441 | 3.1791 | 1.9031 | 1.7703 | 2.2041 | 2.6158 | 2.333 | 1.4545
| HP - Non-Ducted < 4.5 stars (< 3) | 3.6195 | 3.1545 | 1.8785 | 1.7457 | 2.1795 | 2.5912 | 2.3084 | 1.4298
| HP - Non-Ducted < 6 stars (< 3.75) | 3.5826 | 3.1175 | 1.8416 | 1.7087 | 2.1426 | 2.5543 | 2.2715 | 1.3929
| HP - Non-Ducted ≥ 6 stars (≥ 3.75) | 3.5457 | 3.0806 | 1.8046 | 1.6718 | 2.1056 | 2.5174 | 2.2345 | 1.356
| Other or None Specified | 3.6952 | 3.232 | 1.9537 | 1.8236 | 2.2565 | 2.6691 | 2.387 | 1.5093
Heat Pump - Non Ducted | Evaporative | 3.3255 | 2.8544 | 1.5855 | 1.4433 | 1.8852 | 2.2904 | 2.0046 | 1.1356
| HP - Ducted < 3 stars (< 2.25) | 3.5793 | 3.116 | 1.8378 | 1.7077 | 2.1405 | 2.5532 | 2.2711 | 1.3933
< 6 Stars (< 3.75) | HP - Ducted < 4.5 stars (< 3) | 3.5495 | 3.0862 | 1.808 | 1.6779 | 2.1107 | 2.5234 | 2.2413 | 1.3635
0 | HP - Ducted < 6 stars (< 3.75) | 3.5048 | 3.0416 | 1.7633 | 1.6332 | 2.066 | 2.4787 | 2.1966 | 1.3188
| HP - Ducted ≥ 6 stars (≥ 3.75) | 3.4601 | 2.9969 | 1.7186 | 1.5885 | 2.0213 | 2.434 | 2.1519 | 1.2741
| HP - Non-Ducted < 3 stars (< 2.25) | 3.5282 | 3.0631 | 1.7871 | 1.6543 | 2.0881 | 2.4999 | 2.217 | 1.3385
| HP - Non-Ducted < 4.5 stars (< 3) | 3.5036 | 3.0385 | 1.7625 | 1.6297 | 2.0635 | 2.4752 | 2.1924 | 1.3139
| HP - Non-Ducted < 6 stars (< 3.75) | 3.4666 | 3.0016 | 1.7256 | 1.5928 | 2.0266 | 2.4383 | 2.1555 | 1.277
| HP - Non-Ducted ≥ 6 stars (≥ 3.75) | 3.4297 | 2.9647 | 1.6887 | 1.5559 | 1.9897 | 2.4014 | 2.1186 | 1.2401
| Other or None Specified | 3.5793 | 3.116 | 1.8378 | 1.7077 | 2.1405 | 2.5532 | 2.2711 | 1.3933
Heat Pump - Non Ducted | Evaporative | 3.2096 | 2.7385 | 1.4696 | 1.3274 | 1.7692 | 2.1745 | 1.8886 | 1.0197
| HP - Ducted < 3 stars (< 2.25) | 3.4633 | 3.0001 | 1.7218 | 1.5917 | 2.0246 | 2.4372 | 2.1551 | 1.2773
≥ 6 Stars (≥ 3.75) | HP - Ducted < 4.5 stars (< 3) | 3.4335 | 2.9703 | 1.692 | 1.5619 | 1.9948 | 2.4074 | 2.1253 | 1.2476
0 | HP - Ducted < 6 stars (< 3.75) | 3.3888 | 2.9256 | 1.6473 | 1.5172 | 1.9501 | 2.3627 | 2.0806 | 1.2029
| HP - Ducted ≥ 6 stars (≥ 3.75) | 3.3441 | 2.8809 | 1.6026 | 1.4725 | 1.9054 | 2.318 | 2.0359 | 1.1582
| HP - Non-Ducted < 3 stars (< 2.25) | 3.4122 | 2.9472 | 1.6712 | 1.5384 | 1.9722 | 2.3839 | 2.1011 | 1.2226
| HP - Non-Ducted < 4.5 stars (< 3) | 3.3876 | 2.9225 | 1.6466 | 1.5138 | 1.9476 | 2.3593 | 2.0765 | 1.1979
| HP - Non-Ducted < 6 stars (< 3.75) | 3.3507 | 2.8856 | 1.6097 | 1.4768 | 1.9107 | 2.3224 | 2.0396 | 1.161
| HP - Non-Ducted ≥ 6 stars (≥ 3.75) | 3.3138 | 2.8487 | 1.5727 | 1.4399 | 1.8737 | 2.2855 | 2.0026 | 1.1241
| Other or None Specified | 3.4633 | 3.0001 | 1.7218 | 1.5917 | 2.0246 | 2.4372 | 2.1551 | 1.2773
NCC Climate Zone |  | 6 | OTHER HEATING TYPES |  |  |  |  | State | VIC
Col 1 | Col 2 | Col 3 | Col 4 | Col 5 | Col 6 | Col 7 | Col 8 | Col 9 | Col 10
Main Type of Heater | Main type of Cooler | Electric Storage (peak) | Electric Storage (off peak) | Heat Pump (Standard) | Heat Pump (off-peak) | Solar electric (Standard) | Gas storage | Gas Instantaneous | Solar Gas
Electric - Resistance (Panel) | Evaporative | 5.755 | 5.3719 | 3.9923 | 3.9056 | 4.331 | 4.8005 | 4.5041 | 3.5676
| HP - Ducted < 3 stars (< 2.25) | 6.0768 | 5.6971 | 4.321 | 4.2359 | 4.6552 | 5.1291 | 4.8329 | 3.8989
| HP - Ducted < 4.5 stars (< 3) | 6.047 | 5.6673 | 4.2912 | 4.2061 | 4.6254 | 5.0993 | 4.8031 | 3.8691
0 | HP - Ducted < 6 stars (< 3.75) | 6.0023 | 5.6226 | 4.2465 | 4.1614 | 4.5807 | 5.0546 | 4.7584 | 3.8244
| HP - Ducted ≥ 6 stars (≥ 3.75) | 5.9576 | 5.5779 | 4.2018 | 4.1167 | 4.536 | 5.01 | 4.7137 | 3.7797
| HP - Non-Ducted < 3 stars (< 2.25) | 6.0157 | 5.6343 | 4.2582 | 4.1725 | 4.5934 | 5.0662 | 4.7699 | 3.8354
| HP - Non-Ducted < 4.5 stars (< 3) | 5.9911 | 5.6097 | 4.2336 | 4.1479 | 4.5688 | 5.0416 | 4.7453 | 3.8108
| HP - Non-Ducted < 6 stars (< 3.75) | 5.9542 | 5.5728 | 4.1967 | 4.111 | 4.5319 | 5.0047 | 4.7084 | 3.7739
| HP - Non-Ducted ≥ 6 stars (≥ 3.75) | 5.9172 | 5.5359 | 4.1598 | 4.074 | 4.495 | 4.9678 | 4.6714 | 3.737
| Other or None Specified | 6.0768 | 5.6971 | 4.321 | 4.2359 | 4.6552 | 5.1291 | 4.8329 | 3.8989
Wood Heater | Evaporative | 3.9877 | 3.5838 | 2.2179 | 2.1103 | 2.5362 | 3.0086 | 2.7083 | 1.779
| HP - Ducted < 3 stars (< 2.25) | 4.3202 | 3.9288 | 2.5626 | 2.4648 | 2.8744 | 3.357 | 3.06 | 2.1304
| HP - Ducted < 4.5 stars (< 3) | 4.2904 | 3.899 | 2.5328 | 2.435 | 2.8446 | 3.3272 | 3.0302 | 2.1006
0 | HP - Ducted < 6 stars (< 3.75) | 4.2457 | 3.8543 | 2.4881 | 2.3903 | 2.7999 | 3.2825 | 2.9855 | 2.0559
| HP - Ducted ≥ 6 stars (≥ 3.75) | 4.201 | 3.8096 | 2.4434 | 2.3456 | 2.7552 | 3.2378 | 2.9408 | 2.0112
| HP - Non-Ducted < 3 stars (< 2.25) | 4.256 | 3.8626 | 2.4967 | 2.3966 | 2.8084 | 3.29 | 2.992 | 2.0615
| HP - Non-Ducted < 4.5 stars (< 3) | 4.2314 | 3.838 | 2.4721 | 2.372 | 2.7838 | 3.2654 | 2.9674 | 2.0369
| HP - Non-Ducted < 6 stars (< 3.75) | 4.1945 | 3.8011 | 2.4352 | 2.3351 | 2.7469 | 3.2285 | 2.9305 | 2
| HP - Non-Ducted ≥ 6 stars (≥ 3.75) | 4.1576 | 3.7642 | 2.3983 | 2.2982 | 2.7099 | 3.1915 | 2.8936 | 1.9631
| Other or None Specified | 4.3202 | 3.9288 | 2.5626 | 2.4648 | 2.8744 | 3.357 | 3.06 | 2.1304
Electric - Resistance (Slab) | Evaporative | 6.0689 | 5.7862 | 4.3099 | 4.2643 | 4.6445 | 5.2055 | 4.8923 | 3.9098
| HP - Ducted < 3 stars (< 2.25) | 6.3996 | 6.1179 | 4.6494 | 4.6057 | 4.9794 | 5.5424 | 5.231 | 4.2537
| HP - Ducted < 4.5 stars (< 3) | 6.3698 | 6.0882 | 4.6196 | 4.5759 | 4.9496 | 5.5126 | 5.2012 | 4.2239
0 | HP - Ducted < 6 stars (< 3.75) | 6.3251 | 6.0435 | 4.5749 | 4.5312 | 4.9049 | 5.4679 | 5.1565 | 4.1792
| HP - Ducted ≥ 6 stars (≥ 3.75) | 6.2804 | 5.9988 | 4.5302 | 4.4865 | 4.8602 | 5.4232 | 5.1118 | 4.1345
| HP - Non-Ducted < 3 stars (< 2.25) | 6.3367 | 6.0535 | 4.5847 | 4.5405 | 4.9155 | 5.4775 | 5.1661 | 4.1879
| HP - Non-Ducted < 4.5 stars (< 3) | 6.3121 | 6.0289 | 4.5601 | 4.5159 | 4.8909 | 5.4529 | 5.1415 | 4.1633
| HP - Non-Ducted < 6 stars (< 3.75) | 6.2752 | 5.992 | 4.5232 | 4.479 | 4.8539 | 5.416 | 5.1046 | 4.1264
| HP - Non-Ducted ≥ 6 stars (≥ 3.75) | 6.2382 | 5.955 | 4.4863 | 4.4421 | 4.817 | 5.3791 | 5.0677 | 4.0895
| Other or None Specified | 6.3996 | 6.1179 | 4.6494 | 4.6057 | 4.9794 | 5.5424 | 5.231 | 4.2537
Other or None Specified | Evaporative | 3.6798 | 3.2139 | 1.932 | 1.797 | 2.2367 | 2.6483 | 2.3632 | 1.4781
| HP - Ducted < 3 stars (< 2.25) | 3.9317 | 3.4735 | 2.1834 | 2.0572 | 2.4928 | 2.9097 | 2.6266 | 1.7442
| HP - Ducted < 4.5 stars (< 3) | 3.9019 | 3.4437 | 2.1536 | 2.0274 | 2.463 | 2.8799 | 2.5968 | 1.7144
0 | HP - Ducted < 6 stars (< 3.75) | 3.8572 | 3.399 | 2.1089 | 1.9827 | 2.4183 | 2.8352 | 2.5521 | 1.6697
| HP - Ducted ≥ 6 stars (≥ 3.75) | 3.8125 | 3.3543 | 2.0642 | 1.9381 | 2.3736 | 2.7905 | 2.5074 | 1.625
| HP - Non-Ducted < 3 stars (< 2.25) | 3.881 | 3.4211 | 2.1311 | 2.0048 | 2.4409 | 2.8557 | 2.5731 | 1.6903
| HP - Non-Ducted < 4.5 stars (< 3) | 3.8564 | 3.3965 | 2.1064 | 1.9802 | 2.4163 | 2.8311 | 2.5485 | 1.6657
| HP - Non-Ducted < 6 stars (< 3.75) | 3.8194 | 3.3596 | 2.0695 | 1.9433 | 2.3794 | 2.7941 | 2.5116 | 1.6287
| HP - Non-Ducted ≥ 6 stars (≥ 3.75) | 3.7825 | 3.3227 | 2.0326 | 1.9063 | 2.3424 | 2.7572 | 2.4747 | 1.5918
| Other or None Specified | 3.9317 | 3.4735 | 2.1834 | 2.0572 | 2.4928 | 2.9097 | 2.6266 | 1.7442
Swimming Pool Pump
| Star | MJ PV/1000L | kW PV/1000L | kW PV / 40,000
| 1 | 248.1985 | 0.054881 | 2.1952 |  | Note: For Option 2 Need to select a base case (eg, 5 Stars)
| 1.5 | 209.5946 | 0.046345 | 1.8538 |  | Requirement = difference between 5 stars and selected star rating
| 2 | 182.2046 | 0.040288 | 1.6115
| 2.5 | 160.9593 | 0.035591 | 1.4236
| 3 | 143.6007 | 0.031753 | 1.2701
| 3.5 | 128.9241 | 0.028507 | 1.1403
| 4 | 116.2107 | 0.025696 | 1.0278
| 4.5 | 104.9967 | 0.023217 | 0.92866
| 5 | 94.9655 | 0.020998 | 0.83994
| 5.5 | 85.8911 | 0.018992 | 0.75968
| 6 | 77.6068 | 0.01716 | 0.68641
| 6.5 | 69.986 | 0.015475 | 0.619
| 7 | 62.9303 | 0.013915 | 0.5566
| 7.5 | 56.3615 | 0.012462 | 0.4985
| 8 | 50.2169 | 0.011104 | 0.44415
| 8.5 | 44.4449 | 0.0098275 | 0.3931
| 9 | 39.0029 | 0.0086242 | 0.34497
| 9.5 | 33.8552 | 0.0074859 | 0.29944
| 10 | 28.9716 | 0.0064061 | 0.25624
| Spa Pump |  |  |  |  | Note: For Option 2 Need to select a base case (eg, 50% of ZNSC)
| Star | MJ PV/100 L | kW PV/100L | kW PV/4000L |  | Requirement = % * Reuirement for ZNSC
| Any | 294.4553 | 0.065109 | 2.6044

## 6-SA (hidden)
NCC Climate Zone |  | 6 | GAS HEATING TYPES |  |  |  |  | State | SA
Col 1 | Col 2 | Col 3 | Col 4 | Col 5 | Col 6 | Col 7 | Col 8 | Col 9 | Col 10
Main Type of Heater | Main type of Cooler | Electric Storage (peak) | Electric Storage (off peak) | Heat Pump (Standard) | Heat Pump (off-peak) | Solar electric (Standard) | Gas storage | Gas Instantaneous | Solar Gas
Gas - Ducted | Evaporative | 7.1018 | 6.2468 | 4.7832 | 4.5508 | 5.2842 | 7.0526 | 6.3981 | 4.4807
(includes Hydronic) | HP - Ducted < 3 stars (< 2.25) | 7.4258 | 6.5788 | 5.1245 | 4.8987 | 5.6187 | 7.376 | 6.7303 | 4.8293
< 3Stars | HP - Ducted < 4.5 stars (< 3) | 7.3872 | 6.5402 | 5.0859 | 4.8601 | 5.5801 | 7.3374 | 6.6917 | 4.7908
0 | HP - Ducted < 6 stars (< 3.75) | 7.3293 | 6.4824 | 5.0281 | 4.8022 | 5.5222 | 7.2795 | 6.6339 | 4.7329
| HP - Ducted ≥ 6 stars (≥ 3.75) | 7.2715 | 6.4245 | 4.9702 | 4.7444 | 5.4644 | 7.2217 | 6.576 | 4.675
| HP - Non-Ducted < 3 stars (< 2.25) | 7.3596 | 6.5095 | 5.0566 | 4.8289 | 5.5509 | 7.3071 | 6.6609 | 4.7594
| HP - Non-Ducted < 4.5 stars (< 3) | 7.3271 | 6.477 | 5.0241 | 4.7964 | 5.5184 | 7.2746 | 6.6283 | 4.7269
| HP - Non-Ducted < 6 stars (< 3.75) | 7.2783 | 6.4282 | 4.9752 | 4.7476 | 5.4696 | 7.2258 | 6.5795 | 4.6781
| HP - Non-Ducted ≥ 6 stars (≥ 3.75) | 7.2295 | 6.3794 | 4.9264 | 4.6988 | 5.4207 | 7.177 | 6.5307 | 4.6293
| Other or None Specified | 7.4258 | 6.5788 | 5.1245 | 4.8987 | 5.6187 | 7.376 | 6.7303 | 4.8293
Gas - Ducted | Evaporative | 6.7127 | 5.8577 | 4.3941 | 4.1617 | 4.8952 | 6.6635 | 6.009 | 4.0916
(includes Hydronic) | HP - Ducted < 3 stars (< 2.25) | 7.0367 | 6.1897 | 4.7354 | 4.5096 | 5.2296 | 6.9869 | 6.3412 | 4.4402
< 4.5Stars | HP - Ducted < 4.5 stars (< 3) | 6.9981 | 6.1512 | 4.6969 | 4.471 | 5.191 | 6.9483 | 6.3027 | 4.4017
0 | HP - Ducted < 6 stars (< 3.75) | 6.9402 | 6.0933 | 4.639 | 4.4131 | 5.1331 | 6.8905 | 6.2448 | 4.3438
| HP - Ducted ≥ 6 stars (≥ 3.75) | 6.8824 | 6.0354 | 4.5811 | 4.3553 | 5.0753 | 6.8326 | 6.1869 | 4.2859
| HP - Non-Ducted < 3 stars (< 2.25) | 6.9705 | 6.1205 | 4.6675 | 4.4398 | 5.1618 | 6.918 | 6.2718 | 4.3704
| HP - Non-Ducted < 4.5 stars (< 3) | 6.938 | 6.0879 | 4.635 | 4.4073 | 5.1293 | 6.8855 | 6.2393 | 4.3378
| HP - Non-Ducted < 6 stars (< 3.75) | 6.8892 | 6.0391 | 4.5862 | 4.3585 | 5.0805 | 6.8367 | 6.1904 | 4.289
| HP - Non-Ducted ≥ 6 stars (≥ 3.75) | 6.8404 | 5.9903 | 4.5373 | 4.3097 | 5.0317 | 6.7879 | 6.1416 | 4.2402
| Other or None Specified | 7.0367 | 6.1897 | 4.7354 | 4.5096 | 5.2296 | 6.9869 | 6.3412 | 4.4402
Gas - Ducted | Evaporative | 6.1291 | 5.2741 | 3.8105 | 3.5781 | 4.3115 | 6.0799 | 5.4254 | 3.508
(includes Hydronic) | HP - Ducted < 3 stars (< 2.25) | 6.453 | 5.6061 | 4.1518 | 3.9259 | 4.646 | 6.4033 | 5.7576 | 3.8566
< 6Stars | HP - Ducted < 4.5 stars (< 3) | 6.4145 | 5.5675 | 4.1132 | 3.8874 | 4.6074 | 6.3647 | 5.719 | 3.818
0 | HP - Ducted < 6 stars (< 3.75) | 6.3566 | 5.5097 | 4.0554 | 3.8295 | 4.5495 | 6.3068 | 5.6612 | 3.7602
| HP - Ducted ≥ 6 stars (≥ 3.75) | 6.2987 | 5.4518 | 3.9975 | 3.7716 | 4.4917 | 6.249 | 5.6033 | 3.7023
| HP - Non-Ducted < 3 stars (< 2.25) | 6.3869 | 5.5368 | 4.0839 | 3.8562 | 4.5782 | 6.3344 | 5.6882 | 3.7867
| HP - Non-Ducted < 4.5 stars (< 3) | 6.3544 | 5.5043 | 4.0513 | 3.8237 | 4.5456 | 6.3019 | 5.6556 | 3.7542
| HP - Non-Ducted < 6 stars (< 3.75) | 6.3055 | 5.4555 | 4.0025 | 3.7749 | 4.4968 | 6.253 | 5.6068 | 3.7054
| HP - Non-Ducted ≥ 6 stars (≥ 3.75) | 6.2567 | 5.4067 | 3.9537 | 3.7261 | 4.448 | 6.2042 | 5.558 | 3.6566
| Other or None Specified | 6.453 | 5.6061 | 4.1518 | 3.9259 | 4.646 | 6.4033 | 5.7576 | 3.8566
Gas - Ducted | Evaporative | 5.5454 | 4.6905 | 3.2268 | 2.9945 | 3.7279 | 5.4963 | 4.8417 | 2.9244
(includes Hydronic) | HP - Ducted < 3 stars (< 2.25) | 5.8694 | 5.0225 | 3.5682 | 3.3423 | 4.0623 | 5.8196 | 5.174 | 3.273
≥ 6Stars | HP - Ducted < 4.5 stars (< 3) | 5.8308 | 4.9839 | 3.5296 | 3.3037 | 4.0237 | 5.7811 | 5.1354 | 3.2344
0 | HP - Ducted < 6 stars (< 3.75) | 5.773 | 4.926 | 3.4717 | 3.2459 | 3.9659 | 5.7232 | 5.0775 | 3.1765
| HP - Ducted ≥ 6 stars (≥ 3.75) | 5.7151 | 4.8682 | 3.4139 | 3.188 | 3.908 | 5.6653 | 5.0197 | 3.1187
| HP - Non-Ducted < 3 stars (< 2.25) | 5.8033 | 4.9532 | 3.5002 | 3.2726 | 3.9946 | 5.7508 | 5.1045 | 3.2031
| HP - Non-Ducted < 4.5 stars (< 3) | 5.7707 | 4.9207 | 3.4677 | 3.24 | 3.962 | 5.7182 | 5.072 | 3.1706
| HP - Non-Ducted < 6 stars (< 3.75) | 5.7219 | 4.8719 | 3.4189 | 3.1912 | 3.9132 | 5.6694 | 5.0232 | 3.1218
| HP - Non-Ducted ≥ 6 stars (≥ 3.75) | 5.6731 | 4.823 | 3.3701 | 3.1424 | 3.8644 | 5.6206 | 4.9744 | 3.0729
| Other or None Specified | 5.8694 | 5.0225 | 3.5682 | 3.3423 | 4.0623 | 5.8196 | 5.174 | 3.273
Gas - Non Ducted | Evaporative | 6.1292 | 5.23 | 3.8082 | 3.5532 | 4.2971 | 6.0277 | 5.3774 | 3.4843
| HP - Ducted < 3 stars (< 2.25) | 6.458 | 5.5712 | 4.1508 | 3.9059 | 4.6359 | 6.3624 | 5.719 | 3.8366
< 3Stars | HP - Ducted < 4.5 stars (< 3) | 6.4194 | 5.5327 | 4.1123 | 3.8673 | 4.5974 | 6.3238 | 5.6804 | 3.798
0 | HP - Ducted < 6 stars (< 3.75) | 6.3615 | 5.4748 | 4.0544 | 3.8094 | 4.5395 | 6.2659 | 5.6226 | 3.7401
| HP - Ducted ≥ 6 stars (≥ 3.75) | 6.3037 | 5.4169 | 3.9965 | 3.7516 | 4.4816 | 6.2081 | 5.5647 | 3.6823
| HP - Non-Ducted < 3 stars (< 2.25) | 6.3918 | 5.5019 | 4.0825 | 3.8348 | 4.5682 | 6.2927 | 5.6492 | 3.7653
| HP - Non-Ducted < 4.5 stars (< 3) | 6.3593 | 5.4693 | 4.05 | 3.8023 | 4.5356 | 6.2601 | 5.6166 | 3.7328
| HP - Non-Ducted < 6 stars (< 3.75) | 6.3105 | 5.4205 | 4.0012 | 3.7535 | 4.4868 | 6.2113 | 5.5678 | 3.6839
| HP - Non-Ducted ≥ 6 stars (≥ 3.75) | 6.2617 | 5.3717 | 3.9524 | 3.7047 | 4.438 | 6.1625 | 5.519 | 3.6351
| Other or None Specified | 6.458 | 5.5712 | 4.1508 | 3.9059 | 4.6359 | 6.3624 | 5.719 | 3.8366
Gas - Non Ducted | Evaporative | 5.9287 | 5.0294 | 3.6076 | 3.3526 | 4.0965 | 5.8272 | 5.1769 | 3.2837
| HP - Ducted < 3 stars (< 2.25) | 6.2574 | 5.3707 | 3.9503 | 3.7053 | 4.4354 | 6.1618 | 5.5185 | 3.636
< 4.5Stars | HP - Ducted < 4.5 stars (< 3) | 6.2188 | 5.3321 | 3.9117 | 3.6667 | 4.3968 | 6.1232 | 5.4799 | 3.5974
0 | HP - Ducted < 6 stars (< 3.75) | 6.161 | 5.2742 | 3.8538 | 3.6089 | 4.3389 | 6.0654 | 5.422 | 3.5396
| HP - Ducted ≥ 6 stars (≥ 3.75) | 6.1031 | 5.2164 | 3.796 | 3.551 | 4.2811 | 6.0075 | 5.3642 | 3.4817
| HP - Non-Ducted < 3 stars (< 2.25) | 6.1913 | 5.3013 | 3.882 | 3.6343 | 4.3676 | 6.0921 | 5.4486 | 3.5647
| HP - Non-Ducted < 4.5 stars (< 3) | 6.1587 | 5.2688 | 3.8494 | 3.6017 | 4.3351 | 6.0596 | 5.4161 | 3.5322
| HP - Non-Ducted < 6 stars (< 3.75) | 6.1099 | 5.22 | 3.8006 | 3.5529 | 4.2863 | 6.0107 | 5.3673 | 3.4834
| HP - Non-Ducted ≥ 6 stars (≥ 3.75) | 6.0611 | 5.1712 | 3.7518 | 3.5041 | 4.2375 | 5.9619 | 5.3184 | 3.4346
| Other or None Specified | 6.2574 | 5.3707 | 3.9503 | 3.7053 | 4.4354 | 6.1618 | 5.5185 | 3.636
Gas - Non Ducted | Evaporative | 5.6278 | 4.7286 | 3.3068 | 3.0518 | 3.7957 | 5.5263 | 4.876 | 2.9829
| HP - Ducted < 3 stars (< 2.25) | 5.9566 | 5.0698 | 3.6494 | 3.4045 | 4.1345 | 5.861 | 5.2176 | 3.3352
< 6Stars | HP - Ducted < 4.5 stars (< 3) | 5.918 | 5.0313 | 3.6109 | 3.3659 | 4.096 | 5.8224 | 5.179 | 3.2966
0 | HP - Ducted < 6 stars (< 3.75) | 5.8601 | 4.9734 | 3.553 | 3.308 | 4.0381 | 5.7645 | 5.1212 | 3.2387
| HP - Ducted ≥ 6 stars (≥ 3.75) | 5.8023 | 4.9155 | 3.4951 | 3.2502 | 3.9802 | 5.7067 | 5.0633 | 3.1809
| HP - Non-Ducted < 3 stars (< 2.25) | 5.8904 | 5.0005 | 3.5811 | 3.3334 | 4.0668 | 5.7913 | 5.1478 | 3.2639
| HP - Non-Ducted < 4.5 stars (< 3) | 5.8579 | 4.9679 | 3.5486 | 3.3009 | 4.0342 | 5.7587 | 5.1152 | 3.2314
| HP - Non-Ducted < 6 stars (< 3.75) | 5.8091 | 4.9191 | 3.4998 | 3.2521 | 3.9854 | 5.7099 | 5.0664 | 3.1826
| HP - Non-Ducted ≥ 6 stars (≥ 3.75) | 5.7603 | 4.8703 | 3.451 | 3.2033 | 3.9366 | 5.6611 | 5.0176 | 3.1337
| Other or None Specified | 5.9566 | 5.0698 | 3.6494 | 3.4045 | 4.1345 | 5.861 | 5.2176 | 3.3352
Gas - Non Ducted | Evaporative | 5.327 | 4.4277 | 3.0059 | 2.7509 | 3.4948 | 5.2255 | 4.5752 | 2.682
| HP - Ducted < 3 stars (< 2.25) | 5.6557 | 4.769 | 3.3486 | 3.1036 | 3.8337 | 5.5601 | 4.9168 | 3.0343
≥ 6Stars | HP - Ducted < 4.5 stars (< 3) | 5.6172 | 4.7304 | 3.31 | 3.0651 | 3.7951 | 5.5216 | 4.8782 | 2.9958
0 | HP - Ducted < 6 stars (< 3.75) | 5.5593 | 4.6726 | 3.2522 | 3.0072 | 3.7373 | 5.4637 | 4.8203 | 2.9379
| HP - Ducted ≥ 6 stars (≥ 3.75) | 5.5014 | 4.6147 | 3.1943 | 2.9493 | 3.6794 | 5.4058 | 4.7625 | 2.88
| HP - Non-Ducted < 3 stars (< 2.25) | 5.5896 | 4.6996 | 3.2803 | 3.0326 | 3.7659 | 5.4904 | 4.8469 | 2.9631
| HP - Non-Ducted < 4.5 stars (< 3) | 5.5571 | 4.6671 | 3.2477 | 3.0001 | 3.7334 | 5.4579 | 4.8144 | 2.9305
| HP - Non-Ducted < 6 stars (< 3.75) | 5.5083 | 4.6183 | 3.1989 | 2.9513 | 3.6846 | 5.4091 | 4.7656 | 2.8817
| HP - Non-Ducted ≥ 6 stars (≥ 3.75) | 5.4594 | 4.5695 | 3.1501 | 2.9025 | 3.6358 | 5.3603 | 4.7168 | 2.8329
| Other or None Specified | 5.6557 | 4.769 | 3.3486 | 3.1036 | 3.8337 | 5.5601 | 4.9168 | 3.0343
NCC Climate Zone |  | 6 | HEAT PUMP HEATING TYPES |  |  |  |  | State | SA
Col 1 | Col 2 | Col 3 | Col 4 | Col 5 | Col 6 | Col 7 | Col 8 | Col 9 | Col 10
Main Type of Heater | Main type of Cooler | Electric Storage (peak) | Electric Storage (off peak) | Heat Pump (Standard) | Heat Pump (off-peak) | Solar electric (Standard) | Gas storage | Gas Instantaneous | Solar Gas
Heat Pump - Ducted | Evaporative | 4.6131 | 3.5343 | 2.3463 | 2.0164 | 2.7888 | 4.2623 | 3.6569 | 1.9557
| HP - Ducted < 3 stars (< 2.25) | 4.9314 | 3.8774 | 2.6745 | 2.3522 | 3.1144 | 4.6055 | 4.0015 | 2.2874
< 3 Stars (< 2.25) | HP - Ducted < 4.5 stars (< 3) | 4.8928 | 3.8388 | 2.6359 | 2.3137 | 3.0758 | 4.5669 | 3.9629 | 2.2489
0 | HP - Ducted < 6 stars (< 3.75) | 4.835 | 3.7809 | 2.5781 | 2.2558 | 3.018 | 4.5091 | 3.905 | 2.191
| HP - Ducted ≥ 6 stars (≥ 3.75) | 4.7771 | 3.7231 | 2.5202 | 2.1979 | 2.9601 | 4.4512 | 3.8472 | 2.1331
| HP - Non-Ducted < 3 stars (< 2.25) | 4.8683 | 3.8083 | 2.6086 | 2.2813 | 3.0473 | 4.5369 | 3.9326 | 2.2169
| HP - Non-Ducted < 4.5 stars (< 3) | 4.8358 | 3.7758 | 2.5761 | 2.2488 | 3.0147 | 4.5044 | 3.9 | 2.1843
| HP - Non-Ducted < 6 stars (< 3.75) | 4.787 | 3.727 | 2.5273 | 2.2 | 2.9659 | 4.4556 | 3.8512 | 2.1355
| HP - Non-Ducted ≥ 6 stars (≥ 3.75) | 4.7382 | 3.6782 | 2.4784 | 2.1512 | 2.9171 | 4.4068 | 3.8024 | 2.0867
| Other or None Specified | 4.9314 | 3.8774 | 2.6745 | 2.3522 | 3.1144 | 4.6055 | 4.0015 | 2.2874
Heat Pump - Ducted | Evaporative | 4.4835 | 3.4048 | 2.2168 | 1.8868 | 2.6593 | 4.1327 | 3.5274 | 1.8261
| HP - Ducted < 3 stars (< 2.25) | 4.8019 | 3.7478 | 2.545 | 2.2227 | 2.9848 | 4.476 | 3.8719 | 2.1579
< 4.5 Stars (< 3.0) | HP - Ducted < 4.5 stars (< 3) | 4.7633 | 3.7092 | 2.5064 | 2.1841 | 2.9463 | 4.4374 | 3.8333 | 2.1193
0 | HP - Ducted < 6 stars (< 3.75) | 4.7054 | 3.6514 | 2.4485 | 2.1262 | 2.8884 | 4.3795 | 3.7755 | 2.0615
| HP - Ducted ≥ 6 stars (≥ 3.75) | 4.6476 | 3.5935 | 2.3907 | 2.0684 | 2.8305 | 4.3217 | 3.7176 | 2.0036
| HP - Non-Ducted < 3 stars (< 2.25) | 4.7388 | 3.6788 | 2.479 | 2.1518 | 2.9177 | 4.4074 | 3.803 | 2.0873
| HP - Non-Ducted < 4.5 stars (< 3) | 4.7062 | 3.6462 | 2.4465 | 2.1192 | 2.8852 | 4.3748 | 3.7705 | 2.0548
| HP - Non-Ducted < 6 stars (< 3.75) | 4.6574 | 3.5974 | 2.3977 | 2.0704 | 2.8364 | 4.326 | 3.7216 | 2.006
| HP - Non-Ducted ≥ 6 stars (≥ 3.75) | 4.6086 | 3.5486 | 2.3489 | 2.0216 | 2.7876 | 4.2772 | 3.6728 | 1.9572
| Other or None Specified | 4.8019 | 3.7478 | 2.545 | 2.2227 | 2.9848 | 4.476 | 3.8719 | 2.1579
Heat Pump - Ducted | Evaporative | 4.2892 | 3.2104 | 2.0224 | 1.6925 | 2.4649 | 3.9384 | 3.333 | 1.6318
| HP - Ducted < 3 stars (< 2.25) | 4.6075 | 3.5535 | 2.3506 | 2.0283 | 2.7905 | 4.2816 | 3.6776 | 1.9636
< 6 Stars (< 3.75) | HP - Ducted < 4.5 stars (< 3) | 4.5689 | 3.5149 | 2.312 | 1.9898 | 2.7519 | 4.243 | 3.639 | 1.925
0 | HP - Ducted < 6 stars (< 3.75) | 4.5111 | 3.457 | 2.2542 | 1.9319 | 2.6941 | 4.1852 | 3.5811 | 1.8671
| HP - Ducted ≥ 6 stars (≥ 3.75) | 4.4532 | 3.3992 | 2.1963 | 1.874 | 2.6362 | 4.1273 | 3.5233 | 1.8093
| HP - Non-Ducted < 3 stars (< 2.25) | 4.5444 | 3.4844 | 2.2847 | 1.9575 | 2.7234 | 4.213 | 3.6087 | 1.893
| HP - Non-Ducted < 4.5 stars (< 3) | 4.5119 | 3.4519 | 2.2522 | 1.9249 | 2.6909 | 4.1805 | 3.5761 | 1.8604
| HP - Non-Ducted < 6 stars (< 3.75) | 4.4631 | 3.4031 | 2.2034 | 1.8761 | 2.642 | 4.1317 | 3.5273 | 1.8116
| HP - Non-Ducted ≥ 6 stars (≥ 3.75) | 4.4143 | 3.3543 | 2.1546 | 1.8273 | 2.5932 | 4.0829 | 3.4785 | 1.7628
| Other or None Specified | 4.6075 | 3.5535 | 2.3506 | 2.0283 | 2.7905 | 4.2816 | 3.6776 | 1.9636
Heat Pump - Ducted | Evaporative | 4.0949 | 3.0161 | 1.8281 | 1.4981 | 2.2706 | 3.744 | 3.1387 | 1.4374
| HP - Ducted < 3 stars (< 2.25) | 4.4132 | 3.3591 | 2.1563 | 1.834 | 2.5962 | 4.0873 | 3.4832 | 1.7692
≥ 6 Stars (≥ 3.75) | HP - Ducted < 4.5 stars (< 3) | 4.3746 | 3.3205 | 2.1177 | 1.7954 | 2.5576 | 4.0487 | 3.4447 | 1.7306
0 | HP - Ducted < 6 stars (< 3.75) | 4.3167 | 3.2627 | 2.0599 | 1.7376 | 2.4997 | 3.9908 | 3.3868 | 1.6728
| HP - Ducted ≥ 6 stars (≥ 3.75) | 4.2589 | 3.2048 | 2.002 | 1.6797 | 2.4419 | 3.933 | 3.3289 | 1.6149
| HP - Non-Ducted < 3 stars (< 2.25) | 4.3501 | 3.2901 | 2.0904 | 1.7631 | 2.5291 | 4.0187 | 3.4143 | 1.6986
| HP - Non-Ducted < 4.5 stars (< 3) | 4.3175 | 3.2575 | 2.0578 | 1.7306 | 2.4965 | 3.9862 | 3.3818 | 1.6661
| HP - Non-Ducted < 6 stars (< 3.75) | 4.2687 | 3.2087 | 2.009 | 1.6818 | 2.4477 | 3.9374 | 3.333 | 1.6173
| HP - Non-Ducted ≥ 6 stars (≥ 3.75) | 4.2199 | 3.1599 | 1.9602 | 1.633 | 2.3989 | 3.8886 | 3.2842 | 1.5685
| Other or None Specified | 4.4132 | 3.3591 | 2.1563 | 1.834 | 2.5962 | 4.0873 | 3.4832 | 1.7692
Heat Pump - Non Ducted | Evaporative | 4.3892 | 3.3004 | 2.1304 | 1.7996 | 2.5712 | 4.0237 | 3.4208 | 1.7388
| HP - Ducted < 3 stars (< 2.25) | 4.7107 | 3.6414 | 2.4611 | 2.1335 | 2.889 | 4.3673 | 3.7655 | 2.0741
< 3 Stars (< 2.25) | HP - Ducted < 4.5 stars (< 3) | 4.6722 | 3.6028 | 2.4225 | 2.0949 | 2.8504 | 4.3287 | 3.7269 | 2.0355
0 | HP - Ducted < 6 stars (< 3.75) | 4.6143 | 3.5449 | 2.3646 | 2.037 | 2.7925 | 4.2708 | 3.6691 | 1.9777
| HP - Ducted ≥ 6 stars (≥ 3.75) | 4.5564 | 3.4871 | 2.3068 | 1.9792 | 2.7347 | 4.213 | 3.6112 | 1.9198
| HP - Non-Ducted < 3 stars (< 2.25) | 4.6467 | 3.5724 | 2.3939 | 2.0666 | 2.8247 | 4.2984 | 3.6955 | 2.0069
| HP - Non-Ducted < 4.5 stars (< 3) | 4.6142 | 3.5399 | 2.3613 | 2.0341 | 2.7921 | 4.2659 | 3.6629 | 1.9744
| HP - Non-Ducted < 6 stars (< 3.75) | 4.5654 | 3.4911 | 2.3125 | 1.9853 | 2.7433 | 4.2171 | 3.6141 | 1.9256
| HP - Non-Ducted ≥ 6 stars (≥ 3.75) | 4.5166 | 3.4423 | 2.2637 | 1.9365 | 2.6945 | 4.1682 | 3.5653 | 1.8768
| Other or None Specified | 4.7107 | 3.6414 | 2.4611 | 2.1335 | 2.889 | 4.3673 | 3.7655 | 2.0741
Heat Pump - Non Ducted | Evaporative | 4.2809 | 3.1921 | 2.022 | 1.6913 | 2.4628 | 3.9154 | 3.3125 | 1.6304
| HP - Ducted < 3 stars (< 2.25) | 4.6024 | 3.533 | 2.3527 | 2.0251 | 2.7806 | 4.2589 | 3.6571 | 1.9657
< 4.5 Stars (< 3.0) | HP - Ducted < 4.5 stars (< 3) | 4.5638 | 3.4944 | 2.3141 | 1.9865 | 2.742 | 4.2203 | 3.6186 | 1.9272
0 | HP - Ducted < 6 stars (< 3.75) | 4.5059 | 3.4366 | 2.2563 | 1.9287 | 2.6842 | 4.1625 | 3.5607 | 1.8693
| HP - Ducted ≥ 6 stars (≥ 3.75) | 4.4481 | 3.3787 | 2.1984 | 1.8708 | 2.6263 | 4.1046 | 3.5028 | 1.8114
| HP - Non-Ducted < 3 stars (< 2.25) | 4.5384 | 3.4641 | 2.2855 | 1.9583 | 2.7163 | 4.19 | 3.5871 | 1.8986
| HP - Non-Ducted < 4.5 stars (< 3) | 4.5058 | 3.4315 | 2.253 | 1.9257 | 2.6838 | 4.1575 | 3.5546 | 1.866
| HP - Non-Ducted < 6 stars (< 3.75) | 4.457 | 3.3827 | 2.2042 | 1.8769 | 2.635 | 4.1087 | 3.5058 | 1.8172
| HP - Non-Ducted ≥ 6 stars (≥ 3.75) | 4.4082 | 3.3339 | 2.1554 | 1.8281 | 2.5862 | 4.0599 | 3.457 | 1.7684
| Other or None Specified | 4.6024 | 3.533 | 2.3527 | 2.0251 | 2.7806 | 4.2589 | 3.6571 | 1.9657
Heat Pump - Non Ducted | Evaporative | 4.1183 | 3.0295 | 1.8595 | 1.5287 | 2.3003 | 3.7528 | 3.1499 | 1.4679
| HP - Ducted < 3 stars (< 2.25) | 4.4398 | 3.3705 | 2.1902 | 1.8626 | 2.6181 | 4.0964 | 3.4946 | 1.8032
< 6 Stars (< 3.75) | HP - Ducted < 4.5 stars (< 3) | 4.4013 | 3.3319 | 2.1516 | 1.824 | 2.5795 | 4.0578 | 3.456 | 1.7646
0 | HP - Ducted < 6 stars (< 3.75) | 4.3434 | 3.274 | 2.0937 | 1.7661 | 2.5216 | 3.9999 | 3.3982 | 1.7068
| HP - Ducted ≥ 6 stars (≥ 3.75) | 4.2855 | 3.2162 | 2.0359 | 1.7083 | 2.4638 | 3.9421 | 3.3403 | 1.6489
| HP - Non-Ducted < 3 stars (< 2.25) | 4.3758 | 3.3015 | 2.123 | 1.7957 | 2.5538 | 4.0275 | 3.4246 | 1.736
| HP - Non-Ducted < 4.5 stars (< 3) | 4.3433 | 3.269 | 2.0904 | 1.7632 | 2.5212 | 3.995 | 3.392 | 1.7035
| HP - Non-Ducted < 6 stars (< 3.75) | 4.2945 | 3.2202 | 2.0416 | 1.7144 | 2.4724 | 3.9462 | 3.3432 | 1.6547
| HP - Non-Ducted ≥ 6 stars (≥ 3.75) | 4.2457 | 3.1714 | 1.9928 | 1.6656 | 2.4236 | 3.8973 | 3.2944 | 1.6059
| Other or None Specified | 4.4398 | 3.3705 | 2.1902 | 1.8626 | 2.6181 | 4.0964 | 3.4946 | 1.8032
Heat Pump - Non Ducted | Evaporative | 3.9558 | 2.867 | 1.697 | 1.3662 | 2.1377 | 3.5903 | 2.9874 | 1.3053
| HP - Ducted < 3 stars (< 2.25) | 4.2773 | 3.2079 | 2.0276 | 1.7 | 2.4555 | 3.9338 | 3.3321 | 1.6407
≥ 6 Stars (≥ 3.75) | HP - Ducted < 4.5 stars (< 3) | 4.2387 | 3.1694 | 1.9891 | 1.6615 | 2.417 | 3.8952 | 3.2935 | 1.6021
0 | HP - Ducted < 6 stars (< 3.75) | 4.1809 | 3.1115 | 1.9312 | 1.6036 | 2.3591 | 3.8374 | 3.2356 | 1.5442
| HP - Ducted ≥ 6 stars (≥ 3.75) | 4.123 | 3.0536 | 1.8733 | 1.5457 | 2.3012 | 3.7795 | 3.1778 | 1.4864
| HP - Non-Ducted < 3 stars (< 2.25) | 4.2133 | 3.139 | 1.9604 | 1.6332 | 2.3912 | 3.865 | 3.262 | 1.5735
| HP - Non-Ducted < 4.5 stars (< 3) | 4.1808 | 3.1064 | 1.9279 | 1.6007 | 2.3587 | 3.8324 | 3.2295 | 1.5409
| HP - Non-Ducted < 6 stars (< 3.75) | 4.132 | 3.0576 | 1.8791 | 1.5519 | 2.3099 | 3.7836 | 3.1807 | 1.4921
| HP - Non-Ducted ≥ 6 stars (≥ 3.75) | 4.0831 | 3.0088 | 1.8303 | 1.503 | 2.2611 | 3.7348 | 3.1319 | 1.4433
| Other or None Specified | 4.2773 | 3.2079 | 2.0276 | 1.7 | 2.4555 | 3.9338 | 3.3321 | 1.6407
NCC Climate Zone |  | 6 | OTHER HEATING TYPES |  |  |  |  | State | SA
Col 1 | Col 2 | Col 3 | Col 4 | Col 5 | Col 6 | Col 7 | Col 8 | Col 9 | Col 10
Main Type of Heater | Main type of Cooler | Electric Storage (peak) | Electric Storage (off peak) | Heat Pump (Standard) | Heat Pump (off-peak) | Solar electric (Standard) | Gas storage | Gas Instantaneous | Solar Gas
Electric - Resistance (Panel) | Evaporative | 7.5498 | 6.628 | 5.2631 | 5.0026 | 5.771 | 7.3814 | 6.7636 | 4.9351
| HP - Ducted < 3 stars (< 2.25) | 7.9474 | 7.0375 | 5.6846 | 5.4273 | 6.1831 | 7.7814 | 7.1729 | 5.3611
| HP - Ducted < 4.5 stars (< 3) | 7.9088 | 6.9989 | 5.646 | 5.3887 | 6.1445 | 7.7429 | 7.1344 | 5.3225
0 | HP - Ducted < 6 stars (< 3.75) | 7.851 | 6.941 | 5.5882 | 5.3309 | 6.0866 | 7.685 | 7.0765 | 5.2647
| HP - Ducted ≥ 6 stars (≥ 3.75) | 7.7931 | 6.8832 | 5.5303 | 5.273 | 6.0288 | 7.6271 | 7.0186 | 5.2068
| HP - Non-Ducted < 3 stars (< 2.25) | 7.8707 | 6.956 | 5.6035 | 5.3459 | 6.1026 | 7.7003 | 7.0913 | 5.2795
| HP - Non-Ducted < 4.5 stars (< 3) | 7.8382 | 6.9235 | 5.571 | 5.3133 | 6.07 | 7.6678 | 7.0588 | 5.247
| HP - Non-Ducted < 6 stars (< 3.75) | 7.7894 | 6.8746 | 5.5222 | 5.2645 | 6.0212 | 7.619 | 7.01 | 5.1982
| HP - Non-Ducted ≥ 6 stars (≥ 3.75) | 7.7406 | 6.8258 | 5.4734 | 5.2157 | 5.9724 | 7.5702 | 6.9612 | 5.1494
| Other or None Specified | 7.9474 | 7.0375 | 5.6846 | 5.4273 | 6.1831 | 7.7814 | 7.1729 | 5.3611
Wood Heater | Evaporative | 4.6326 | 3.6194 | 2.337 | 2.0213 | 2.7867 | 4.3867 | 3.7548 | 1.9573
| HP - Ducted < 3 stars (< 2.25) | 5.0612 | 4.0786 | 2.7789 | 2.4916 | 3.2313 | 4.8428 | 4.2149 | 2.4257
| HP - Ducted < 4.5 stars (< 3) | 5.0227 | 4.04 | 2.7403 | 2.4531 | 3.1928 | 4.8043 | 4.1763 | 2.3872
0 | HP - Ducted < 6 stars (< 3.75) | 4.9648 | 3.9821 | 2.6825 | 2.3952 | 3.1349 | 4.7464 | 4.1184 | 2.3293
| HP - Ducted ≥ 6 stars (≥ 3.75) | 4.9069 | 3.9243 | 2.6246 | 2.3373 | 3.077 | 4.6885 | 4.0606 | 2.2714
| HP - Non-Ducted < 3 stars (< 2.25) | 4.9787 | 3.9907 | 2.6937 | 2.4009 | 3.1457 | 4.756 | 4.1259 | 2.3344
| HP - Non-Ducted < 4.5 stars (< 3) | 4.9462 | 3.9582 | 2.6612 | 2.3684 | 3.1131 | 4.7235 | 4.0933 | 2.3019
| HP - Non-Ducted < 6 stars (< 3.75) | 4.8974 | 3.9094 | 2.6124 | 2.3196 | 3.0643 | 4.6747 | 4.0445 | 2.2531
| HP - Non-Ducted ≥ 6 stars (≥ 3.75) | 4.8486 | 3.8606 | 2.5636 | 2.2708 | 3.0155 | 4.6259 | 3.9957 | 2.2043
| Other or None Specified | 5.0612 | 4.0786 | 2.7789 | 2.4916 | 3.2313 | 4.8428 | 4.2149 | 2.4257
Electric - Resistance (Slab) | Evaporative | 6.8745 | 6.0447 | 4.5613 | 4.3412 | 5.0601 | 6.855 | 6.1983 | 4.2702
| HP - Ducted < 3 stars (< 2.25) | 7.2978 | 6.4813 | 5.0096 | 4.7966 | 5.4983 | 7.2817 | 6.6352 | 4.7265
| HP - Ducted < 4.5 stars (< 3) | 7.2592 | 6.4427 | 4.971 | 4.7581 | 5.4597 | 7.2432 | 6.5966 | 4.6879
0 | HP - Ducted < 6 stars (< 3.75) | 7.2014 | 6.3848 | 4.9132 | 4.7002 | 5.4019 | 7.1853 | 6.5388 | 4.63
| HP - Ducted ≥ 6 stars (≥ 3.75) | 7.1435 | 6.327 | 4.8553 | 4.6423 | 5.344 | 7.1274 | 6.4809 | 4.5722
| HP - Non-Ducted < 3 stars (< 2.25) | 7.2167 | 6.3954 | 4.9242 | 4.7095 | 5.4139 | 7.1963 | 6.5491 | 4.6395
| HP - Non-Ducted < 4.5 stars (< 3) | 7.1842 | 6.3629 | 4.8916 | 4.677 | 5.3814 | 7.1637 | 6.5166 | 4.607
| HP - Non-Ducted < 6 stars (< 3.75) | 7.1354 | 6.3141 | 4.8428 | 4.6282 | 5.3326 | 7.1149 | 6.4678 | 4.5582
| HP - Non-Ducted ≥ 6 stars (≥ 3.75) | 7.0866 | 6.2653 | 4.794 | 4.5794 | 5.2838 | 7.0661 | 6.419 | 4.5094
| Other or None Specified | 7.2978 | 6.4813 | 5.0096 | 4.7966 | 5.4983 | 7.2817 | 6.6352 | 4.7265
Other or None Specified | Evaporative | 4.6131 | 3.5343 | 2.3463 | 2.0164 | 2.7888 | 4.2623 | 3.6569 | 1.9557
| HP - Ducted < 3 stars (< 2.25) | 4.9314 | 3.8774 | 2.6745 | 2.3522 | 3.1144 | 4.6055 | 4.0015 | 2.2874
| HP - Ducted < 4.5 stars (< 3) | 4.8928 | 3.8388 | 2.6359 | 2.3137 | 3.0758 | 4.5669 | 3.9629 | 2.2489
0 | HP - Ducted < 6 stars (< 3.75) | 4.835 | 3.7809 | 2.5781 | 2.2558 | 3.018 | 4.5091 | 3.905 | 2.191
| HP - Ducted ≥ 6 stars (≥ 3.75) | 4.7771 | 3.7231 | 2.5202 | 2.1979 | 2.9601 | 4.4512 | 3.8472 | 2.1331
| HP - Non-Ducted < 3 stars (< 2.25) | 4.8683 | 3.8083 | 2.6086 | 2.2813 | 3.0473 | 4.5369 | 3.9326 | 2.2169
| HP - Non-Ducted < 4.5 stars (< 3) | 4.8358 | 3.7758 | 2.5761 | 2.2488 | 3.0147 | 4.5044 | 3.9 | 2.1843
| HP - Non-Ducted < 6 stars (< 3.75) | 4.787 | 3.727 | 2.5273 | 2.2 | 2.9659 | 4.4556 | 3.8512 | 2.1355
| HP - Non-Ducted ≥ 6 stars (≥ 3.75) | 4.7382 | 3.6782 | 2.4784 | 2.1512 | 2.9171 | 4.4068 | 3.8024 | 2.0867
| Other or None Specified | 4.9314 | 3.8774 | 2.6745 | 2.3522 | 3.1144 | 4.6055 | 4.0015 | 2.2874
Swimming Pool Pump
| Star | MJ PV/1000L | kW PV/1000L | kW PV / 40,000
| 1 | 326.8672 | 0.072276 | 2.891 |  | Note: For Option 2 Need to select a base case (eg, 5 Stars)
| 1.5 | 275.9911 | 0.061026 | 2.441 |  | Requirement = difference between 5 stars and selected star rating
| 2 | 239.8939 | 0.053045 | 2.1218
| 2.5 | 211.8947 | 0.046853 | 1.8741
| 3 | 189.0178 | 0.041795 | 1.6718
| 3.5 | 169.6756 | 0.037518 | 1.5007
| 4 | 152.9206 | 0.033813 | 1.3525
| 4.5 | 138.1417 | 0.030545 | 1.2218
| 5 | 124.9214 | 0.027622 | 1.1049
| 5.5 | 112.9623 | 0.024978 | 0.99911
| 6 | 102.0445 | 0.022564 | 0.90255
| 6.5 | 92.001 | 0.020343 | 0.81372
| 7 | 82.7023 | 0.018287 | 0.73147
| 7.5 | 74.0453 | 0.016373 | 0.65491
| 8 | 65.9473 | 0.014582 | 0.58328
| 8.5 | 58.3404 | 0.0129 | 0.516
| 9 | 51.1684 | 0.011314 | 0.45257
| 9.5 | 44.3842 | 0.0098141 | 0.39256
| 10 | 37.9481 | 0.008391 | 0.33564
| Spa Pump |  |  |  |  | Note: For Option 2 Need to select a base case (eg, 50% of ZNSC)
| Star | MJ PV/100 L | kW PV/100L | kW PV/4000L |  | Requirement = % * Reuirement for ZNSC
| Any | 386.5255 | 0.085467 | 3.4187

## 6-WA (hidden)
NCC Climate Zone |  | 6 | GAS HEATING TYPES |  |  |  |  | State | WA
Col 1 | Col 2 | Col 3 | Col 4 | Col 5 | Col 6 | Col 7 | Col 8 | Col 9 | Col 10
Main Type of Heater | Main type of Cooler | Electric Storage (peak) | Electric Storage (off peak) | Heat Pump (Standard) | Heat Pump (off-peak) | Solar electric (Standard) | Gas storage | Gas Instantaneous | Solar Gas
Gas - Ducted | Evaporative | 8.8756 | 7.4803 | 6.3189 | 5.9074 | 6.9181 | 9.8589 | 8.9225 | 6.2094
(includes Hydronic) | HP - Ducted < 3 stars (< 2.25) | 9.2143 | 7.8361 | 6.6947 | 6.288 | 7.2774 | 10.1742 | 9.2547 | 6.5865
< 3Stars | HP - Ducted < 4.5 stars (< 3) | 9.1722 | 7.794 | 6.6526 | 6.2459 | 7.2353 | 10.1321 | 9.2126 | 6.5444
0 | HP - Ducted < 6 stars (< 3.75) | 9.1091 | 7.7308 | 6.5895 | 6.1828 | 7.1722 | 10.069 | 9.1495 | 6.4812
| HP - Ducted ≥ 6 stars (≥ 3.75) | 9.0459 | 7.6677 | 6.5263 | 6.1196 | 7.109 | 10.0058 | 9.0863 | 6.4181
| HP - Non-Ducted < 3 stars (< 2.25) | 9.1412 | 7.7589 | 6.6172 | 6.2094 | 7.2012 | 10.0999 | 9.1792 | 6.5079
| HP - Non-Ducted < 4.5 stars (< 3) | 9.1057 | 7.7234 | 6.5817 | 6.174 | 7.1657 | 10.0644 | 9.1437 | 6.4724
| HP - Non-Ducted < 6 stars (< 3.75) | 9.0524 | 7.6702 | 6.5285 | 6.1207 | 7.1124 | 10.0112 | 9.0905 | 6.4192
| HP - Non-Ducted ≥ 6 stars (≥ 3.75) | 8.9992 | 7.617 | 6.4752 | 6.0675 | 7.0592 | 9.958 | 9.0373 | 6.3659
| Other or None Specified | 9.2143 | 7.8361 | 6.6947 | 6.288 | 7.2774 | 10.1742 | 9.2547 | 6.5865
Gas - Ducted | Evaporative | 8.324 | 6.9286 | 5.7673 | 5.3557 | 6.3664 | 9.3073 | 8.3708 | 5.6577
(includes Hydronic) | HP - Ducted < 3 stars (< 2.25) | 8.6627 | 7.2844 | 6.1431 | 5.7363 | 6.7258 | 9.6226 | 8.7031 | 6.0348
< 4.5Stars | HP - Ducted < 4.5 stars (< 3) | 8.6206 | 7.2423 | 6.101 | 5.6942 | 6.6836 | 9.5805 | 8.661 | 5.9927
0 | HP - Ducted < 6 stars (< 3.75) | 8.5574 | 7.1791 | 6.0378 | 5.6311 | 6.6205 | 9.5173 | 8.5978 | 5.9296
| HP - Ducted ≥ 6 stars (≥ 3.75) | 8.4943 | 7.116 | 5.9747 | 5.5679 | 6.5573 | 9.4542 | 8.5347 | 5.8664
| HP - Non-Ducted < 3 stars (< 2.25) | 8.5895 | 7.2073 | 6.0655 | 5.6578 | 6.6495 | 9.5483 | 8.6276 | 5.9562
| HP - Non-Ducted < 4.5 stars (< 3) | 8.554 | 7.1718 | 6.03 | 5.6223 | 6.614 | 9.5128 | 8.5921 | 5.9207
| HP - Non-Ducted < 6 stars (< 3.75) | 8.5008 | 7.1186 | 5.9768 | 5.5691 | 6.5608 | 9.4595 | 8.5388 | 5.8675
| HP - Non-Ducted ≥ 6 stars (≥ 3.75) | 8.4475 | 7.0653 | 5.9236 | 5.5158 | 6.5076 | 9.4063 | 8.4856 | 5.8143
| Other or None Specified | 8.6627 | 7.2844 | 6.1431 | 5.7363 | 6.7258 | 9.6226 | 8.7031 | 6.0348
Gas - Ducted | Evaporative | 7.4965 | 6.1012 | 4.9398 | 4.5282 | 5.5389 | 8.4798 | 7.5433 | 4.8303
(includes Hydronic) | HP - Ducted < 3 stars (< 2.25) | 7.8352 | 6.4569 | 5.3156 | 4.9089 | 5.8983 | 8.7951 | 7.8756 | 5.2074
< 6Stars | HP - Ducted < 4.5 stars (< 3) | 7.7931 | 6.4148 | 5.2735 | 4.8668 | 5.8562 | 8.753 | 7.8335 | 5.1653
0 | HP - Ducted < 6 stars (< 3.75) | 7.7299 | 6.3517 | 5.2103 | 4.8036 | 5.793 | 8.6898 | 7.7703 | 5.1021
| HP - Ducted ≥ 6 stars (≥ 3.75) | 7.6668 | 6.2885 | 5.1472 | 4.7404 | 5.7298 | 8.6267 | 7.7072 | 5.0389
| HP - Non-Ducted < 3 stars (< 2.25) | 7.762 | 6.3798 | 5.238 | 4.8303 | 5.822 | 8.7208 | 7.8001 | 5.1287
| HP - Non-Ducted < 4.5 stars (< 3) | 7.7265 | 6.3443 | 5.2025 | 4.7948 | 5.7865 | 8.6853 | 7.7646 | 5.0932
| HP - Non-Ducted < 6 stars (< 3.75) | 7.6733 | 6.2911 | 5.1493 | 4.7416 | 5.7333 | 8.6321 | 7.7113 | 5.04
| HP - Non-Ducted ≥ 6 stars (≥ 3.75) | 7.62 | 6.2378 | 5.0961 | 4.6883 | 5.6801 | 8.5788 | 7.6581 | 4.9868
| Other or None Specified | 7.8352 | 6.4569 | 5.3156 | 4.9089 | 5.8983 | 8.7951 | 7.8756 | 5.2074
Gas - Ducted | Evaporative | 6.669 | 5.2737 | 4.1123 | 3.7007 | 4.7114 | 7.6523 | 6.7158 | 4.0028
(includes Hydronic) | HP - Ducted < 3 stars (< 2.25) | 7.0077 | 5.6294 | 4.4881 | 4.0814 | 5.0708 | 7.9676 | 7.0481 | 4.3799
≥ 6Stars | HP - Ducted < 4.5 stars (< 3) | 6.9656 | 5.5873 | 4.446 | 4.0393 | 5.0287 | 7.9255 | 7.006 | 4.3378
0 | HP - Ducted < 6 stars (< 3.75) | 6.9024 | 5.5242 | 4.3828 | 3.9761 | 4.9655 | 7.8624 | 6.9429 | 4.2746
| HP - Ducted ≥ 6 stars (≥ 3.75) | 6.8393 | 5.461 | 4.3197 | 3.913 | 4.9024 | 7.7992 | 6.8797 | 4.2115
| HP - Non-Ducted < 3 stars (< 2.25) | 6.9345 | 5.5523 | 4.4105 | 4.0028 | 4.9945 | 7.8933 | 6.9726 | 4.3012
| HP - Non-Ducted < 4.5 stars (< 3) | 6.899 | 5.5168 | 4.3751 | 3.9673 | 4.959 | 7.8578 | 6.9371 | 4.2657
| HP - Non-Ducted < 6 stars (< 3.75) | 6.8458 | 5.4636 | 4.3218 | 3.9141 | 4.9058 | 7.8046 | 6.8839 | 4.2125
| HP - Non-Ducted ≥ 6 stars (≥ 3.75) | 6.7926 | 5.4103 | 4.2686 | 3.8608 | 4.8526 | 7.7513 | 6.8306 | 4.1593
| Other or None Specified | 7.0077 | 5.6294 | 4.4881 | 4.0814 | 5.0708 | 7.9676 | 7.0481 | 4.3799
Gas - Non Ducted | Evaporative | 7.5602 | 6.0797 | 4.9576 | 4.5231 | 5.5476 | 8.4558 | 7.5186 | 4.8191
| HP - Ducted < 3 stars (< 2.25) | 7.9136 | 6.4545 | 5.3418 | 4.9155 | 5.9196 | 8.7919 | 7.8717 | 5.2097
< 3Stars | HP - Ducted < 4.5 stars (< 3) | 7.8715 | 6.4124 | 5.2997 | 4.8734 | 5.8775 | 8.7498 | 7.8296 | 5.1676
0 | HP - Ducted < 6 stars (< 3.75) | 7.8083 | 6.3493 | 5.2365 | 4.8102 | 5.8144 | 8.6867 | 7.7665 | 5.1044
| HP - Ducted ≥ 6 stars (≥ 3.75) | 7.7451 | 6.2861 | 5.1734 | 4.7471 | 5.7512 | 8.6235 | 7.7033 | 5.0412
| HP - Non-Ducted < 3 stars (< 2.25) | 7.8398 | 6.3759 | 5.2644 | 4.8366 | 5.843 | 8.7159 | 7.7945 | 5.1305
| HP - Non-Ducted < 4.5 stars (< 3) | 7.8043 | 6.3404 | 5.2289 | 4.8011 | 5.8076 | 8.6804 | 7.759 | 5.0951
| HP - Non-Ducted < 6 stars (< 3.75) | 7.7511 | 6.2872 | 5.1757 | 4.7479 | 5.7543 | 8.6272 | 7.7058 | 5.0418
| HP - Non-Ducted ≥ 6 stars (≥ 3.75) | 7.6978 | 6.2339 | 5.1225 | 4.6946 | 5.7011 | 8.574 | 7.6526 | 4.9886
| Other or None Specified | 7.9136 | 6.4545 | 5.3418 | 4.9155 | 5.9196 | 8.7919 | 7.8717 | 5.2097
Gas - Non Ducted | Evaporative | 7.2742 | 5.7937 | 4.6716 | 4.2371 | 5.2616 | 8.1698 | 7.2327 | 4.5331
| HP - Ducted < 3 stars (< 2.25) | 7.6276 | 6.1686 | 5.0558 | 4.6295 | 5.6336 | 8.506 | 7.5858 | 4.9237
< 4.5Stars | HP - Ducted < 4.5 stars (< 3) | 7.5855 | 6.1265 | 5.0137 | 4.5874 | 5.5915 | 8.4639 | 7.5437 | 4.8816
0 | HP - Ducted < 6 stars (< 3.75) | 7.5223 | 6.0633 | 4.9505 | 4.5243 | 5.5284 | 8.4007 | 7.4805 | 4.8184
| HP - Ducted ≥ 6 stars (≥ 3.75) | 7.4592 | 6.0002 | 4.8874 | 4.4611 | 5.4652 | 8.3375 | 7.4174 | 4.7553
| HP - Non-Ducted < 3 stars (< 2.25) | 7.5538 | 6.0899 | 4.9784 | 4.5506 | 5.5571 | 8.43 | 7.5086 | 4.8446
| HP - Non-Ducted < 4.5 stars (< 3) | 7.5183 | 6.0544 | 4.943 | 4.5151 | 5.5216 | 8.3945 | 7.4731 | 4.8091
| HP - Non-Ducted < 6 stars (< 3.75) | 7.4651 | 6.0012 | 4.8897 | 4.4619 | 5.4684 | 8.3412 | 7.4198 | 4.7558
| HP - Non-Ducted ≥ 6 stars (≥ 3.75) | 7.4118 | 5.948 | 4.8365 | 4.4087 | 5.4151 | 8.288 | 7.3666 | 4.7026
| Other or None Specified | 7.6276 | 6.1686 | 5.0558 | 4.6295 | 5.6336 | 8.506 | 7.5858 | 4.9237
Gas - Non Ducted | Evaporative | 6.8453 | 5.3647 | 4.2426 | 3.8081 | 4.8327 | 7.7409 | 6.8037 | 4.1041
| HP - Ducted < 3 stars (< 2.25) | 7.1986 | 5.7396 | 4.6268 | 4.2006 | 5.2047 | 8.077 | 7.1568 | 4.4947
< 6Stars | HP - Ducted < 4.5 stars (< 3) | 7.1565 | 5.6975 | 4.5847 | 4.1585 | 5.1626 | 8.0349 | 7.1147 | 4.4526
0 | HP - Ducted < 6 stars (< 3.75) | 7.0934 | 5.6344 | 4.5216 | 4.0953 | 5.0994 | 7.9717 | 7.0516 | 4.3895
| HP - Ducted ≥ 6 stars (≥ 3.75) | 7.0302 | 5.5712 | 4.4584 | 4.0322 | 5.0363 | 7.9086 | 6.9884 | 4.3263
| HP - Non-Ducted < 3 stars (< 2.25) | 7.1249 | 5.661 | 4.5495 | 4.1217 | 5.1281 | 8.001 | 7.0796 | 4.4156
| HP - Non-Ducted < 4.5 stars (< 3) | 7.0894 | 5.6255 | 4.514 | 4.0862 | 5.0926 | 7.9655 | 7.0441 | 4.3801
| HP - Non-Ducted < 6 stars (< 3.75) | 7.0361 | 5.5723 | 4.4608 | 4.0329 | 5.0394 | 7.9123 | 6.9909 | 4.3269
| HP - Non-Ducted ≥ 6 stars (≥ 3.75) | 6.9829 | 5.519 | 4.4075 | 3.9797 | 4.9862 | 7.859 | 6.9376 | 4.2737
| Other or None Specified | 7.1986 | 5.7396 | 4.6268 | 4.2006 | 5.2047 | 8.077 | 7.1568 | 4.4947
Gas - Non Ducted | Evaporative | 6.4163 | 4.9358 | 3.8137 | 3.3792 | 4.4037 | 7.3119 | 6.3748 | 3.6752
| HP - Ducted < 3 stars (< 2.25) | 6.7697 | 5.3107 | 4.1979 | 3.7716 | 4.7757 | 7.648 | 6.7279 | 4.0658
≥ 6Stars | HP - Ducted < 4.5 stars (< 3) | 6.7276 | 5.2686 | 4.1558 | 3.7295 | 4.7336 | 7.6059 | 6.6858 | 4.0237
0 | HP - Ducted < 6 stars (< 3.75) | 6.6644 | 5.2054 | 4.0926 | 3.6664 | 4.6705 | 7.5428 | 6.6226 | 3.9605
| HP - Ducted ≥ 6 stars (≥ 3.75) | 6.6013 | 5.1422 | 4.0295 | 3.6032 | 4.6073 | 7.4796 | 6.5595 | 3.8974
| HP - Non-Ducted < 3 stars (< 2.25) | 6.6959 | 5.232 | 4.1205 | 3.6927 | 4.6992 | 7.5721 | 6.6507 | 3.9867
| HP - Non-Ducted < 4.5 stars (< 3) | 6.6604 | 5.1965 | 4.085 | 3.6572 | 4.6637 | 7.5366 | 6.6152 | 3.9512
| HP - Non-Ducted < 6 stars (< 3.75) | 6.6072 | 5.1433 | 4.0318 | 3.604 | 4.6104 | 7.4833 | 6.5619 | 3.8979
| HP - Non-Ducted ≥ 6 stars (≥ 3.75) | 6.5539 | 5.0901 | 3.9786 | 3.5508 | 4.5572 | 7.4301 | 6.5087 | 3.8447
| Other or None Specified | 6.7697 | 5.3107 | 4.1979 | 3.7716 | 4.7757 | 7.648 | 6.7279 | 4.0658
NCC Climate Zone |  | 6 | HEAT PUMP HEATING TYPES |  |  |  |  | State | WA
Col 1 | Col 2 | Col 3 | Col 4 | Col 5 | Col 6 | Col 7 | Col 8 | Col 9 | Col 10
Main Type of Heater | Main type of Cooler | Electric Storage (peak) | Electric Storage (off peak) | Heat Pump (Standard) | Heat Pump (off-peak) | Solar electric (Standard) | Gas storage | Gas Instantaneous | Solar Gas
Heat Pump - Ducted | Evaporative | 5.0827 | 3.3692 | 2.5522 | 2.0261 | 3.0644 | 5.557 | 4.6743 | 2.26
| HP - Ducted < 3 stars (< 2.25) | 5.4404 | 3.7499 | 2.9068 | 2.3969 | 3.4244 | 5.9312 | 5.0549 | 2.6429
< 3 Stars (< 2.25) | HP - Ducted < 4.5 stars (< 3) | 5.3983 | 3.7078 | 2.8647 | 2.3548 | 3.3823 | 5.8891 | 5.0128 | 2.6008
0 | HP - Ducted < 6 stars (< 3.75) | 5.3352 | 3.6446 | 2.8015 | 2.2917 | 3.3192 | 5.826 | 4.9496 | 2.5377
| HP - Ducted ≥ 6 stars (≥ 3.75) | 5.272 | 3.5814 | 2.7384 | 2.2285 | 3.256 | 5.7628 | 4.8865 | 2.4745
| HP - Non-Ducted < 3 stars (< 2.25) | 5.3694 | 3.672 | 2.8351 | 2.3179 | 3.3516 | 5.8538 | 4.9782 | 2.5654
| HP - Non-Ducted < 4.5 stars (< 3) | 5.334 | 3.6365 | 2.7996 | 2.2824 | 3.3162 | 5.8183 | 4.9427 | 2.5299
| HP - Non-Ducted < 6 stars (< 3.75) | 5.2807 | 3.5833 | 2.7464 | 2.2292 | 3.2629 | 5.7651 | 4.8895 | 2.4767
| HP - Non-Ducted ≥ 6 stars (≥ 3.75) | 5.2275 | 3.5301 | 2.6931 | 2.1759 | 3.2097 | 5.7119 | 4.8362 | 2.4234
| Other or None Specified | 5.4404 | 3.7499 | 2.9068 | 2.3969 | 3.4244 | 5.9312 | 5.0549 | 2.6429
Heat Pump - Ducted | Evaporative | 4.9339 | 3.2205 | 2.4034 | 1.8773 | 2.9156 | 5.4082 | 4.5255 | 2.1112
| HP - Ducted < 3 stars (< 2.25) | 5.2916 | 3.6011 | 2.758 | 2.2481 | 3.2756 | 5.7825 | 4.9061 | 2.4941
< 4.5 Stars (< 3.0) | HP - Ducted < 4.5 stars (< 3) | 5.2495 | 3.559 | 2.7159 | 2.206 | 3.2335 | 5.7404 | 4.864 | 2.452
0 | HP - Ducted < 6 stars (< 3.75) | 5.1864 | 3.4958 | 2.6527 | 2.1429 | 3.1704 | 5.6772 | 4.8008 | 2.3889
| HP - Ducted ≥ 6 stars (≥ 3.75) | 5.1232 | 3.4327 | 2.5896 | 2.0797 | 3.1072 | 5.614 | 4.7377 | 2.3257
| HP - Non-Ducted < 3 stars (< 2.25) | 5.2207 | 3.5232 | 2.6863 | 2.1691 | 3.2029 | 5.705 | 4.8294 | 2.4166
| HP - Non-Ducted < 4.5 stars (< 3) | 5.1852 | 3.4877 | 2.6508 | 2.1336 | 3.1674 | 5.6696 | 4.7939 | 2.3811
| HP - Non-Ducted < 6 stars (< 3.75) | 5.1319 | 3.4345 | 2.5976 | 2.0804 | 3.1141 | 5.6163 | 4.7407 | 2.3279
| HP - Non-Ducted ≥ 6 stars (≥ 3.75) | 5.0787 | 3.3813 | 2.5443 | 2.0271 | 3.0609 | 5.5631 | 4.6874 | 2.2746
| Other or None Specified | 5.2916 | 3.6011 | 2.758 | 2.2481 | 3.2756 | 5.7825 | 4.9061 | 2.4941
Heat Pump - Ducted | Evaporative | 4.7107 | 2.9973 | 2.1802 | 1.6541 | 2.6924 | 5.1851 | 4.3023 | 1.888
| HP - Ducted < 3 stars (< 2.25) | 5.0685 | 3.3779 | 2.5348 | 2.0249 | 3.0525 | 5.5593 | 4.6829 | 2.271
< 6 Stars (< 3.75) | HP - Ducted < 4.5 stars (< 3) | 5.0264 | 3.3358 | 2.4927 | 1.9828 | 3.0103 | 5.5172 | 4.6408 | 2.2288
0 | HP - Ducted < 6 stars (< 3.75) | 4.9632 | 3.2726 | 2.4295 | 1.9197 | 2.9472 | 5.454 | 4.5777 | 2.1657
| HP - Ducted ≥ 6 stars (≥ 3.75) | 4.9 | 3.2095 | 2.3664 | 1.8565 | 2.884 | 5.3909 | 4.5145 | 2.1025
| HP - Non-Ducted < 3 stars (< 2.25) | 4.9975 | 3.3 | 2.4631 | 1.9459 | 2.9797 | 5.4819 | 4.6062 | 2.1934
| HP - Non-Ducted < 4.5 stars (< 3) | 4.962 | 3.2646 | 2.4276 | 1.9104 | 2.9442 | 5.4464 | 4.5707 | 2.1579
| HP - Non-Ducted < 6 stars (< 3.75) | 4.9087 | 3.2113 | 2.3744 | 1.8572 | 2.8909 | 5.3931 | 4.5175 | 2.1047
| HP - Non-Ducted ≥ 6 stars (≥ 3.75) | 4.8555 | 3.1581 | 2.3212 | 1.804 | 2.8377 | 5.3399 | 4.4643 | 2.0515
| Other or None Specified | 5.0685 | 3.3779 | 2.5348 | 2.0249 | 3.0525 | 5.5593 | 4.6829 | 2.271
Heat Pump - Ducted | Evaporative | 4.4875 | 2.7741 | 1.957 | 1.431 | 2.4692 | 4.9619 | 4.0791 | 1.6649
| HP - Ducted < 3 stars (< 2.25) | 4.8453 | 3.1547 | 2.3116 | 1.8018 | 2.8293 | 5.3361 | 4.4597 | 2.0478
≥ 6 Stars (≥ 3.75) | HP - Ducted < 4.5 stars (< 3) | 4.8032 | 3.1126 | 2.2695 | 1.7597 | 2.7872 | 5.294 | 4.4176 | 2.0057
0 | HP - Ducted < 6 stars (< 3.75) | 4.74 | 3.0494 | 2.2063 | 1.6965 | 2.724 | 5.2308 | 4.3545 | 1.9425
| HP - Ducted ≥ 6 stars (≥ 3.75) | 4.6769 | 2.9863 | 2.1432 | 1.6333 | 2.6609 | 5.1677 | 4.2913 | 1.8794
| HP - Non-Ducted < 3 stars (< 2.25) | 4.7743 | 3.0769 | 2.2399 | 1.7227 | 2.7565 | 5.2587 | 4.383 | 1.9702
| HP - Non-Ducted < 4.5 stars (< 3) | 4.7388 | 3.0414 | 2.2044 | 1.6872 | 2.721 | 5.2232 | 4.3475 | 1.9347
| HP - Non-Ducted < 6 stars (< 3.75) | 4.6856 | 2.9881 | 2.1512 | 1.634 | 2.6678 | 5.1699 | 4.2943 | 1.8815
| HP - Non-Ducted ≥ 6 stars (≥ 3.75) | 4.6323 | 2.9349 | 2.098 | 1.5808 | 2.6145 | 5.1167 | 4.2411 | 1.8283
| Other or None Specified | 4.8453 | 3.1547 | 2.3116 | 1.8018 | 2.8293 | 5.3361 | 4.4597 | 2.0478
Heat Pump - Non Ducted | Evaporative | 4.8249 | 3.099 | 2.3047 | 1.7813 | 2.808 | 5.2768 | 4.3951 | 2.0136
| HP - Ducted < 3 stars (< 2.25) | 5.1819 | 3.482 | 2.6678 | 2.1494 | 3.1696 | 5.6545 | 4.78 | 2.3874
< 3 Stars (< 2.25) | HP - Ducted < 4.5 stars (< 3) | 5.1398 | 3.4399 | 2.6257 | 2.1073 | 3.1275 | 5.6124 | 4.7379 | 2.3453
0 | HP - Ducted < 6 stars (< 3.75) | 5.0766 | 3.3768 | 2.5626 | 2.0442 | 3.0644 | 5.5493 | 4.6747 | 2.2821
| HP - Ducted ≥ 6 stars (≥ 3.75) | 5.0135 | 3.3136 | 2.4994 | 1.981 | 3.0012 | 5.4861 | 4.6116 | 2.219
| HP - Non-Ducted < 3 stars (< 2.25) | 5.1102 | 3.4045 | 2.5948 | 2.0757 | 3.0951 | 5.5771 | 4.7029 | 2.3079
| HP - Non-Ducted < 4.5 stars (< 3) | 5.0747 | 3.3691 | 2.5593 | 2.0402 | 3.0596 | 5.5416 | 4.6674 | 2.2724
| HP - Non-Ducted < 6 stars (< 3.75) | 5.0214 | 3.3158 | 2.5061 | 1.9869 | 3.0063 | 5.4884 | 4.6142 | 2.2192
| HP - Non-Ducted ≥ 6 stars (≥ 3.75) | 4.9682 | 3.2626 | 2.4528 | 1.9337 | 2.9531 | 5.4352 | 4.5609 | 2.1659
| Other or None Specified | 5.1819 | 3.482 | 2.6678 | 2.1494 | 3.1696 | 5.6545 | 4.78 | 2.3874
Heat Pump - Non Ducted | Evaporative | 4.7008 | 2.9749 | 2.1806 | 1.6571 | 2.6838 | 5.1527 | 4.271 | 1.8895
| HP - Ducted < 3 stars (< 2.25) | 5.0578 | 3.3579 | 2.5437 | 2.0253 | 3.0455 | 5.5304 | 4.6558 | 2.2633
< 4.5 Stars (< 3.0) | HP - Ducted < 4.5 stars (< 3) | 5.0157 | 3.3158 | 2.5016 | 1.9832 | 3.0034 | 5.4883 | 4.6137 | 2.2212
0 | HP - Ducted < 6 stars (< 3.75) | 4.9525 | 3.2527 | 2.4384 | 1.92 | 2.9403 | 5.4251 | 4.5506 | 2.158
| HP - Ducted ≥ 6 stars (≥ 3.75) | 4.8893 | 3.1895 | 2.3753 | 1.8569 | 2.8771 | 5.362 | 4.4874 | 2.0948
| HP - Non-Ducted < 3 stars (< 2.25) | 4.986 | 3.2804 | 2.4707 | 1.9515 | 2.9709 | 5.453 | 4.5787 | 2.1838
| HP - Non-Ducted < 4.5 stars (< 3) | 4.9505 | 3.2449 | 2.4352 | 1.916 | 2.9354 | 5.4175 | 4.5433 | 2.1483
| HP - Non-Ducted < 6 stars (< 3.75) | 4.8973 | 3.1917 | 2.3819 | 1.8628 | 2.8822 | 5.3643 | 4.49 | 2.095
| HP - Non-Ducted ≥ 6 stars (≥ 3.75) | 4.8441 | 3.1384 | 2.3287 | 1.8096 | 2.829 | 5.311 | 4.4368 | 2.0418
| Other or None Specified | 5.0578 | 3.3579 | 2.5437 | 2.0253 | 3.0455 | 5.5304 | 4.6558 | 2.2633
Heat Pump - Non Ducted | Evaporative | 4.5146 | 2.7887 | 1.9944 | 1.4709 | 2.4976 | 4.9665 | 4.0848 | 1.7033
| HP - Ducted < 3 stars (< 2.25) | 4.8716 | 3.1717 | 2.3575 | 1.8391 | 2.8593 | 5.3442 | 4.4696 | 2.0771
< 6 Stars (< 3.75) | HP - Ducted < 4.5 stars (< 3) | 4.8295 | 3.1296 | 2.3154 | 1.797 | 2.8172 | 5.3021 | 4.4275 | 2.035
0 | HP - Ducted < 6 stars (< 3.75) | 4.7663 | 3.0664 | 2.2522 | 1.7338 | 2.754 | 5.2389 | 4.3644 | 1.9718
| HP - Ducted ≥ 6 stars (≥ 3.75) | 4.7031 | 3.0033 | 2.1891 | 1.6707 | 2.6909 | 5.1758 | 4.3012 | 1.9086
| HP - Non-Ducted < 3 stars (< 2.25) | 4.7998 | 3.0942 | 2.2844 | 1.7653 | 2.7847 | 5.2668 | 4.3925 | 1.9976
| HP - Non-Ducted < 4.5 stars (< 3) | 4.7643 | 3.0587 | 2.249 | 1.7298 | 2.7492 | 5.2313 | 4.357 | 1.9621
| HP - Non-Ducted < 6 stars (< 3.75) | 4.7111 | 3.0055 | 2.1957 | 1.6766 | 2.696 | 5.1781 | 4.3038 | 1.9088
| HP - Non-Ducted ≥ 6 stars (≥ 3.75) | 4.6578 | 2.9522 | 2.1425 | 1.6234 | 2.6428 | 5.1248 | 4.2506 | 1.8556
| Other or None Specified | 4.8716 | 3.1717 | 2.3575 | 1.8391 | 2.8593 | 5.3442 | 4.4696 | 2.0771
Heat Pump - Non Ducted | Evaporative | 4.3284 | 2.6025 | 1.8082 | 1.2847 | 2.3114 | 4.7803 | 3.8986 | 1.5171
| HP - Ducted < 3 stars (< 2.25) | 4.6853 | 2.9855 | 2.1713 | 1.6529 | 2.6731 | 5.158 | 4.2834 | 1.8908
≥ 6 Stars (≥ 3.75) | HP - Ducted < 4.5 stars (< 3) | 4.6432 | 2.9434 | 2.1292 | 1.6108 | 2.631 | 5.1159 | 4.2413 | 1.8487
0 | HP - Ducted < 6 stars (< 3.75) | 4.5801 | 2.8802 | 2.066 | 1.5476 | 2.5678 | 5.0527 | 4.1782 | 1.7856
| HP - Ducted ≥ 6 stars (≥ 3.75) | 4.5169 | 2.8171 | 2.0029 | 1.4845 | 2.5047 | 4.9896 | 4.115 | 1.7224
| HP - Non-Ducted < 3 stars (< 2.25) | 4.6136 | 2.908 | 2.0982 | 1.5791 | 2.5985 | 5.0806 | 4.2063 | 1.8114
| HP - Non-Ducted < 4.5 stars (< 3) | 4.5781 | 2.8725 | 2.0627 | 1.5436 | 2.563 | 5.0451 | 4.1708 | 1.7759
| HP - Non-Ducted < 6 stars (< 3.75) | 4.5249 | 2.8193 | 2.0095 | 1.4904 | 2.5098 | 4.9919 | 4.1176 | 1.7226
| HP - Non-Ducted ≥ 6 stars (≥ 3.75) | 4.4716 | 2.766 | 1.9563 | 1.4371 | 2.4566 | 4.9386 | 4.0644 | 1.6694
| Other or None Specified | 4.6853 | 2.9855 | 2.1713 | 1.6529 | 2.6731 | 5.158 | 4.2834 | 1.8908
NCC Climate Zone |  | 6 | OTHER HEATING TYPES |  |  |  |  | State | WA
Col 1 | Col 2 | Col 3 | Col 4 | Col 5 | Col 6 | Col 7 | Col 8 | Col 9 | Col 10
Main Type of Heater | Main type of Cooler | Electric Storage (peak) | Electric Storage (off peak) | Heat Pump (Standard) | Heat Pump (off-peak) | Solar electric (Standard) | Gas storage | Gas Instantaneous | Solar Gas
Electric - Resistance (Panel) | Evaporative | 8.4629 | 6.9547 | 5.9352 | 5.4717 | 6.5355 | 9.1664 | 8.295 | 5.7542
| HP - Ducted < 3 stars (< 2.25) | 8.8882 | 7.4051 | 6.4012 | 5.9436 | 6.9861 | 9.5788 | 8.7231 | 6.2219
| HP - Ducted < 4.5 stars (< 3) | 8.8461 | 7.363 | 6.3591 | 5.9015 | 6.944 | 9.5367 | 8.681 | 6.1798
0 | HP - Ducted < 6 stars (< 3.75) | 8.783 | 7.2998 | 6.296 | 5.8384 | 6.8808 | 9.4735 | 8.6178 | 6.1167
| HP - Ducted ≥ 6 stars (≥ 3.75) | 8.7198 | 7.2366 | 6.2328 | 5.7752 | 6.8176 | 9.4104 | 8.5547 | 6.0535
| HP - Non-Ducted < 3 stars (< 2.25) | 8.8049 | 7.314 | 6.3101 | 5.8519 | 6.8963 | 9.4898 | 8.6333 | 6.1303
| HP - Non-Ducted < 4.5 stars (< 3) | 8.7694 | 7.2785 | 6.2746 | 5.8164 | 6.8609 | 9.4543 | 8.5979 | 6.0948
| HP - Non-Ducted < 6 stars (< 3.75) | 8.7162 | 7.2253 | 6.2214 | 5.7632 | 6.8076 | 9.4011 | 8.5446 | 6.0416
| HP - Non-Ducted ≥ 6 stars (≥ 3.75) | 8.6629 | 7.172 | 6.1682 | 5.71 | 6.7544 | 9.3478 | 8.4914 | 5.9884
| Other or None Specified | 8.8882 | 7.4051 | 6.4012 | 5.9436 | 6.9861 | 9.5788 | 8.7231 | 6.2219
Wood Heater | Evaporative | 5.5438 | 3.9249 | 2.9508 | 2.4543 | 3.4969 | 6.2474 | 5.3191 | 2.7209
| HP - Ducted < 3 stars (< 2.25) | 6.0234 | 4.4419 | 3.4471 | 2.9757 | 3.9938 | 6.7391 | 5.8247 | 3.2467
| HP - Ducted < 4.5 stars (< 3) | 5.9813 | 4.3998 | 3.405 | 2.9336 | 3.9517 | 6.697 | 5.7826 | 3.2046
0 | HP - Ducted < 6 stars (< 3.75) | 5.9181 | 4.3366 | 3.3418 | 2.8704 | 3.8885 | 6.6338 | 5.7194 | 3.1414
| HP - Ducted ≥ 6 stars (≥ 3.75) | 5.855 | 4.2734 | 3.2787 | 2.8072 | 3.8254 | 6.5707 | 5.6563 | 3.0783
| HP - Non-Ducted < 3 stars (< 2.25) | 5.9326 | 4.3423 | 3.3515 | 2.8722 | 3.8983 | 6.6415 | 5.7265 | 3.1451
| HP - Non-Ducted < 4.5 stars (< 3) | 5.8971 | 4.3068 | 3.316 | 2.8367 | 3.8628 | 6.606 | 5.691 | 3.1096
| HP - Non-Ducted < 6 stars (< 3.75) | 5.8438 | 4.2535 | 3.2628 | 2.7834 | 3.8096 | 6.5527 | 5.6377 | 3.0564
| HP - Non-Ducted ≥ 6 stars (≥ 3.75) | 5.7906 | 4.2003 | 3.2095 | 2.7302 | 3.7564 | 6.4995 | 5.5845 | 3.0031
| Other or None Specified | 6.0234 | 4.4419 | 3.4471 | 2.9757 | 3.9938 | 6.7391 | 5.8247 | 3.2467
Electric - Resistance (Slab) | Evaporative | 6.7315 | 5.2101 | 4.1189 | 3.6693 | 4.6987 | 7.5783 | 6.6412 | 3.9592
| HP - Ducted < 3 stars (< 2.25) | 7.2049 | 5.7143 | 4.6241 | 4.1881 | 5.193 | 8.0442 | 7.1255 | 4.4774
| HP - Ducted < 4.5 stars (< 3) | 7.1627 | 5.6722 | 4.582 | 4.146 | 5.1509 | 8.0021 | 7.0834 | 4.4353
0 | HP - Ducted < 6 stars (< 3.75) | 7.0996 | 5.6091 | 4.5189 | 4.0828 | 5.0877 | 7.9389 | 7.0203 | 4.3721
| HP - Ducted ≥ 6 stars (≥ 3.75) | 7.0364 | 5.5459 | 4.4557 | 4.0197 | 5.0246 | 7.8758 | 6.9571 | 4.309
| HP - Non-Ducted < 3 stars (< 2.25) | 7.1141 | 5.6164 | 4.5276 | 4.0878 | 5.0981 | 7.9482 | 7.0285 | 4.3777
| HP - Non-Ducted < 4.5 stars (< 3) | 7.0786 | 5.5809 | 4.4921 | 4.0523 | 5.0626 | 7.9127 | 6.993 | 4.3422
| HP - Non-Ducted < 6 stars (< 3.75) | 7.0253 | 5.5277 | 4.4389 | 3.9991 | 5.0094 | 7.8594 | 6.9398 | 4.289
| HP - Non-Ducted ≥ 6 stars (≥ 3.75) | 6.9721 | 5.4744 | 4.3857 | 3.9458 | 4.9562 | 7.8062 | 6.8865 | 4.2358
| Other or None Specified | 7.2049 | 5.7143 | 4.6241 | 4.1881 | 5.193 | 8.0442 | 7.1255 | 4.4774
Other or None Specified | Evaporative | 5.0827 | 3.3692 | 2.5522 | 2.0261 | 3.0644 | 5.557 | 4.6743 | 2.26
| HP - Ducted < 3 stars (< 2.25) | 5.4404 | 3.7499 | 2.9068 | 2.3969 | 3.4244 | 5.9312 | 5.0549 | 2.6429
| HP - Ducted < 4.5 stars (< 3) | 5.3983 | 3.7078 | 2.8647 | 2.3548 | 3.3823 | 5.8891 | 5.0128 | 2.6008
0 | HP - Ducted < 6 stars (< 3.75) | 5.3352 | 3.6446 | 2.8015 | 2.2917 | 3.3192 | 5.826 | 4.9496 | 2.5377
| HP - Ducted ≥ 6 stars (≥ 3.75) | 5.272 | 3.5814 | 2.7384 | 2.2285 | 3.256 | 5.7628 | 4.8865 | 2.4745
| HP - Non-Ducted < 3 stars (< 2.25) | 5.3694 | 3.672 | 2.8351 | 2.3179 | 3.3516 | 5.8538 | 4.9782 | 2.5654
| HP - Non-Ducted < 4.5 stars (< 3) | 5.334 | 3.6365 | 2.7996 | 2.2824 | 3.3162 | 5.8183 | 4.9427 | 2.5299
| HP - Non-Ducted < 6 stars (< 3.75) | 5.2807 | 3.5833 | 2.7464 | 2.2292 | 3.2629 | 5.7651 | 4.8895 | 2.4767
| HP - Non-Ducted ≥ 6 stars (≥ 3.75) | 5.2275 | 3.5301 | 2.6931 | 2.1759 | 3.2097 | 5.7119 | 4.8362 | 2.4234
| Other or None Specified | 5.4404 | 3.7499 | 2.9068 | 2.3969 | 3.4244 | 5.9312 | 5.0549 | 2.6429
Swimming Pool Pump
| Star | MJ PV/1000L | kW PV/1000L | kW PV / 40,000
| 1 | 367.468 | 0.081253 | 3.2501 |  | Note: For Option 2 Need to select a base case (eg, 5 Stars)
| 1.5 | 310.3157 | 0.068616 | 2.7446 |  | Requirement = difference between 5 stars and selected star rating
| 2 | 269.7655 | 0.05965 | 2.386
| 2.5 | 238.3123 | 0.052695 | 2.1078
| 3 | 212.6132 | 0.047012 | 1.8805
| 3.5 | 190.8849 | 0.042208 | 1.6883
| 4 | 172.063 | 0.038046 | 1.5218
| 4.5 | 155.4609 | 0.034375 | 1.375
| 5 | 140.6099 | 0.031091 | 1.2436
| 5.5 | 127.1754 | 0.028121 | 1.1248
| 6 | 114.9107 | 0.025409 | 1.0163
| 6.5 | 103.6283 | 0.022914 | 0.91656
| 7 | 93.1824 | 0.020604 | 0.82417
| 7.5 | 83.4576 | 0.018454 | 0.73815
| 8 | 74.3605 | 0.016442 | 0.65769
| 8.5 | 65.8152 | 0.014553 | 0.58211
| 9 | 57.7584 | 0.012771 | 0.51085
| 9.5 | 50.1374 | 0.011086 | 0.44345
| 10 | 42.9074 | 0.0094875 | 0.3795
| Spa Pump |  |  |  |  | Note: For Option 2 Need to select a base case (eg, 50% of ZNSC)
| Star | MJ PV/100 L | kW PV/100L | kW PV/4000L |  | Requirement = % * Reuirement for ZNSC
| Any | 436.6674 | 0.096554 | 3.8622

## 7-NSW (hidden)
NCC Climate Zone |  | 7 | GAS HEATING TYPES |  |  |  |  | State | NSW
Col 1 | Col 2 | Col 3 | Col 4 | Col 5 | Col 6 | Col 7 | Col 8 | Col 9 | Col 10
Main Type of Heater | Main type of Cooler | Electric Storage (peak) | Electric Storage (off peak) | Heat Pump (Standard) | Heat Pump (off-peak) | Solar electric (Standard) | Gas storage | Gas Instantaneous | Solar Gas
Gas - Ducted | Evaporative | 6.878 | 5.9557 | 4.9351 | 4.6912 | 4.8282 | 6.9881 | 6.4279 | 4.4463
(includes Hydronic) | HP - Ducted < 3 stars (< 2.25) | 7.2264 | 6.3083 | 5.2925 | 5.0514 | 5.1828 | 7.337 | 6.7799 | 4.8085
< 3Stars | HP - Ducted < 4.5 stars (< 3) | 7.1825 | 6.2644 | 5.2486 | 5.0075 | 5.1389 | 7.293 | 6.736 | 4.7645
0 | HP - Ducted < 6 stars (< 3.75) | 7.1166 | 6.1985 | 5.1827 | 4.9416 | 5.073 | 7.2272 | 6.6701 | 4.6987
| HP - Ducted ≥ 6 stars (≥ 3.75) | 7.0507 | 6.1327 | 5.1168 | 4.8758 | 5.0071 | 7.1613 | 6.6043 | 4.6328
| HP - Non-Ducted < 3 stars (< 2.25) | 7.1573 | 6.2379 | 5.2212 | 4.9794 | 5.1122 | 7.2667 | 6.7094 | 4.7354
| HP - Non-Ducted < 4.5 stars (< 3) | 7.1206 | 6.2012 | 5.1845 | 4.9427 | 5.0755 | 7.23 | 6.6727 | 4.6987
| HP - Non-Ducted < 6 stars (< 3.75) | 7.0655 | 6.1461 | 5.1294 | 4.8877 | 5.0204 | 7.1749 | 6.6176 | 4.6436
| HP - Non-Ducted ≥ 6 stars (≥ 3.75) | 7.0105 | 6.0911 | 5.0744 | 4.8326 | 4.9654 | 7.1199 | 6.5626 | 4.5886
| Other or None Specified | 7.2264 | 6.3083 | 5.2925 | 5.0514 | 5.1828 | 7.337 | 6.7799 | 4.8085
Gas - Ducted | Evaporative | 6.466 | 5.5437 | 4.5231 | 4.2792 | 4.4162 | 6.5761 | 6.016 | 4.0343
(includes Hydronic) | HP - Ducted < 3 stars (< 2.25) | 6.8144 | 5.8963 | 4.8805 | 4.6395 | 4.7708 | 6.925 | 6.3679 | 4.3965
< 4.5Stars | HP - Ducted < 4.5 stars (< 3) | 6.7705 | 5.8524 | 4.8366 | 4.5955 | 4.7269 | 6.881 | 6.324 | 4.3525
0 | HP - Ducted < 6 stars (< 3.75) | 6.7046 | 5.7865 | 4.7707 | 4.5297 | 4.661 | 6.8152 | 6.2581 | 4.2867
| HP - Ducted ≥ 6 stars (≥ 3.75) | 6.6387 | 5.7207 | 4.7048 | 4.4638 | 4.5951 | 6.7493 | 6.1923 | 4.2208
| HP - Non-Ducted < 3 stars (< 2.25) | 6.7453 | 5.8259 | 4.8092 | 4.5674 | 4.7002 | 6.8547 | 6.2974 | 4.3234
| HP - Non-Ducted < 4.5 stars (< 3) | 6.7086 | 5.7892 | 4.7725 | 4.5307 | 4.6635 | 6.818 | 6.2607 | 4.2867
| HP - Non-Ducted < 6 stars (< 3.75) | 6.6535 | 5.7341 | 4.7175 | 4.4757 | 4.6084 | 6.7629 | 6.2056 | 4.2316
| HP - Non-Ducted ≥ 6 stars (≥ 3.75) | 6.5985 | 5.6791 | 4.6624 | 4.4206 | 4.5534 | 6.7079 | 6.1506 | 4.1766
| Other or None Specified | 6.8144 | 5.8963 | 4.8805 | 4.6395 | 4.7708 | 6.925 | 6.3679 | 4.3965
Gas - Ducted | Evaporative | 5.848 | 4.9257 | 3.9051 | 3.6613 | 3.7982 | 5.9581 | 5.398 | 3.4163
(includes Hydronic) | HP - Ducted < 3 stars (< 2.25) | 6.1964 | 5.2784 | 4.2625 | 4.0215 | 4.1528 | 6.307 | 5.7499 | 3.7785
< 6Stars | HP - Ducted < 4.5 stars (< 3) | 6.1525 | 5.2344 | 4.2186 | 3.9775 | 4.1089 | 6.2631 | 5.706 | 3.7346
0 | HP - Ducted < 6 stars (< 3.75) | 6.0866 | 5.1686 | 4.1527 | 3.9117 | 4.043 | 6.1972 | 5.6402 | 3.6687
| HP - Ducted ≥ 6 stars (≥ 3.75) | 6.0207 | 5.1027 | 4.0868 | 3.8458 | 3.9771 | 6.1313 | 5.5743 | 3.6028
| HP - Non-Ducted < 3 stars (< 2.25) | 6.1273 | 5.2079 | 4.1912 | 3.9494 | 4.0822 | 6.2367 | 5.6794 | 3.7054
| HP - Non-Ducted < 4.5 stars (< 3) | 6.0906 | 5.1712 | 4.1545 | 3.9127 | 4.0455 | 6.2 | 5.6427 | 3.6687
| HP - Non-Ducted < 6 stars (< 3.75) | 6.0355 | 5.1161 | 4.0995 | 3.8577 | 3.9905 | 6.1449 | 5.5876 | 3.6136
| HP - Non-Ducted ≥ 6 stars (≥ 3.75) | 5.9805 | 5.0611 | 4.0444 | 3.8026 | 3.9354 | 6.0899 | 5.5326 | 3.5586
| Other or None Specified | 6.1964 | 5.2784 | 4.2625 | 4.0215 | 4.1528 | 6.307 | 5.7499 | 3.7785
Gas - Ducted | Evaporative | 5.2301 | 4.3077 | 3.2872 | 3.0433 | 3.1802 | 5.3401 | 4.78 | 2.7983
(includes Hydronic) | HP - Ducted < 3 stars (< 2.25) | 5.5784 | 4.6604 | 3.6445 | 3.4035 | 3.5348 | 5.689 | 5.132 | 3.1605
≥ 6Stars | HP - Ducted < 4.5 stars (< 3) | 5.5345 | 4.6164 | 3.6006 | 3.3596 | 3.4909 | 5.6451 | 5.088 | 3.1166
0 | HP - Ducted < 6 stars (< 3.75) | 5.4686 | 4.5506 | 3.5347 | 3.2937 | 3.425 | 5.5792 | 5.0222 | 3.0507
| HP - Ducted ≥ 6 stars (≥ 3.75) | 5.4028 | 4.4847 | 3.4689 | 3.2278 | 3.3591 | 5.5133 | 4.9563 | 2.9848
| HP - Non-Ducted < 3 stars (< 2.25) | 5.5093 | 4.5899 | 3.5732 | 3.3314 | 3.4642 | 5.6187 | 5.0614 | 3.0874
| HP - Non-Ducted < 4.5 stars (< 3) | 5.4726 | 4.5532 | 3.5365 | 3.2947 | 3.4275 | 5.582 | 5.0247 | 3.0507
| HP - Non-Ducted < 6 stars (< 3.75) | 5.4176 | 4.4982 | 3.4815 | 3.2397 | 3.3725 | 5.5269 | 4.9697 | 2.9957
| HP - Non-Ducted ≥ 6 stars (≥ 3.75) | 5.3625 | 4.4431 | 3.4264 | 3.1846 | 3.3174 | 5.4719 | 4.9146 | 2.9406
| Other or None Specified | 5.5784 | 4.6604 | 3.6445 | 3.4035 | 3.5348 | 5.689 | 5.132 | 3.1605
Gas - Non Ducted | Evaporative | 5.8507 | 4.905 | 3.8986 | 3.6441 | 3.7889 | 5.9312 | 5.3724 | 3.4014
| HP - Ducted < 3 stars (< 2.25) | 6.2017 | 5.262 | 4.2642 | 4.0142 | 4.1502 | 6.285 | 5.729 | 3.7734
< 3Stars | HP - Ducted < 4.5 stars (< 3) | 6.1577 | 5.2181 | 4.2203 | 3.9703 | 4.1063 | 6.2411 | 5.685 | 3.7295
0 | HP - Ducted < 6 stars (< 3.75) | 6.0919 | 5.1522 | 4.1545 | 3.9044 | 4.0404 | 6.1752 | 5.6192 | 3.6636
| HP - Ducted ≥ 6 stars (≥ 3.75) | 6.026 | 5.0863 | 4.0886 | 3.8385 | 3.9746 | 6.1093 | 5.5533 | 3.5977
| HP - Non-Ducted < 3 stars (< 2.25) | 6.132 | 5.1908 | 4.1894 | 3.9384 | 4.0766 | 6.2143 | 5.6579 | 3.6958
| HP - Non-Ducted < 4.5 stars (< 3) | 6.0953 | 5.1541 | 4.1527 | 3.9017 | 4.0399 | 6.1776 | 5.6212 | 3.6591
| HP - Non-Ducted < 6 stars (< 3.75) | 6.0402 | 5.0991 | 4.0976 | 3.8467 | 3.9848 | 6.1225 | 5.5661 | 3.604
| HP - Non-Ducted ≥ 6 stars (≥ 3.75) | 5.9852 | 5.044 | 4.0426 | 3.7916 | 3.9298 | 6.0674 | 5.5111 | 3.549
| Other or None Specified | 6.2017 | 5.262 | 4.2642 | 4.0142 | 4.1502 | 6.285 | 5.729 | 3.7734
Gas - Non Ducted | Evaporative | 5.6365 | 4.6908 | 3.6844 | 3.4298 | 3.5746 | 5.717 | 5.1582 | 3.1871
| HP - Ducted < 3 stars (< 2.25) | 5.9874 | 5.0477 | 4.05 | 3.8 | 3.936 | 6.0707 | 5.5147 | 3.5592
< 4.5Stars | HP - Ducted < 4.5 stars (< 3) | 5.9435 | 5.0038 | 4.0061 | 3.756 | 3.8921 | 6.0268 | 5.4708 | 3.5152
0 | HP - Ducted < 6 stars (< 3.75) | 5.8776 | 4.938 | 3.9402 | 3.6902 | 3.8262 | 5.9609 | 5.4049 | 3.4494
| HP - Ducted ≥ 6 stars (≥ 3.75) | 5.8117 | 4.8721 | 3.8743 | 3.6243 | 3.7603 | 5.8951 | 5.339 | 3.3835
| HP - Non-Ducted < 3 stars (< 2.25) | 5.9177 | 4.9766 | 3.9752 | 3.7242 | 3.8623 | 6 | 5.4436 | 3.4815
| HP - Non-Ducted < 4.5 stars (< 3) | 5.881 | 4.9399 | 3.9385 | 3.6875 | 3.8256 | 5.9633 | 5.4069 | 3.4448
| HP - Non-Ducted < 6 stars (< 3.75) | 5.826 | 4.8848 | 3.8834 | 3.6324 | 3.7706 | 5.9083 | 5.3519 | 3.3898
| HP - Non-Ducted ≥ 6 stars (≥ 3.75) | 5.7709 | 4.8298 | 3.8283 | 3.5774 | 3.7155 | 5.8532 | 5.2968 | 3.3347
| Other or None Specified | 5.9874 | 5.0477 | 4.05 | 3.8 | 3.936 | 6.0707 | 5.5147 | 3.5592
Gas - Non Ducted | Evaporative | 5.3151 | 4.3694 | 3.363 | 3.1084 | 3.2533 | 5.3956 | 4.8368 | 2.8658
| HP - Ducted < 3 stars (< 2.25) | 5.666 | 4.7264 | 3.7286 | 3.4786 | 3.6146 | 5.7494 | 5.1933 | 3.2378
< 6Stars | HP - Ducted < 4.5 stars (< 3) | 5.6221 | 4.6825 | 3.6847 | 3.4347 | 3.5707 | 5.7055 | 5.1494 | 3.1939
0 | HP - Ducted < 6 stars (< 3.75) | 5.5563 | 4.6166 | 3.6188 | 3.3688 | 3.5048 | 5.6396 | 5.0836 | 3.128
| HP - Ducted ≥ 6 stars (≥ 3.75) | 5.4904 | 4.5507 | 3.553 | 3.3029 | 3.439 | 5.5737 | 5.0177 | 3.0621
| HP - Non-Ducted < 3 stars (< 2.25) | 5.5964 | 4.6552 | 3.6538 | 3.4028 | 3.541 | 5.6786 | 5.1223 | 3.1602
| HP - Non-Ducted < 4.5 stars (< 3) | 5.5597 | 4.6185 | 3.6171 | 3.3661 | 3.5043 | 5.6419 | 5.0856 | 3.1235
| HP - Non-Ducted < 6 stars (< 3.75) | 5.5046 | 4.5635 | 3.562 | 3.311 | 3.4492 | 5.5869 | 5.0305 | 3.0684
| HP - Non-Ducted ≥ 6 stars (≥ 3.75) | 5.4496 | 4.5084 | 3.507 | 3.256 | 3.3942 | 5.5318 | 4.9755 | 3.0134
| Other or None Specified | 5.666 | 4.7264 | 3.7286 | 3.4786 | 3.6146 | 5.7494 | 5.1933 | 3.2378
Gas - Non Ducted | Evaporative | 4.9937 | 4.048 | 3.0416 | 2.7871 | 2.9319 | 5.0743 | 4.5154 | 2.5444
| HP - Ducted < 3 stars (< 2.25) | 5.3447 | 4.405 | 3.4073 | 3.1572 | 3.2933 | 5.428 | 4.872 | 2.9164
≥ 6Stars | HP - Ducted < 4.5 stars (< 3) | 5.3008 | 4.3611 | 3.3633 | 3.1133 | 3.2493 | 5.3841 | 4.8281 | 2.8725
0 | HP - Ducted < 6 stars (< 3.75) | 5.2349 | 4.2952 | 3.2975 | 3.0474 | 3.1835 | 5.3182 | 4.7622 | 2.8066
| HP - Ducted ≥ 6 stars (≥ 3.75) | 5.169 | 4.2293 | 3.2316 | 2.9816 | 3.1176 | 5.2523 | 4.6963 | 2.7408
| HP - Non-Ducted < 3 stars (< 2.25) | 5.275 | 4.3339 | 3.3324 | 3.0814 | 3.2196 | 5.3573 | 4.8009 | 2.8388
| HP - Non-Ducted < 4.5 stars (< 3) | 5.2383 | 4.2972 | 3.2957 | 3.0447 | 3.1829 | 5.3206 | 4.7642 | 2.8021
| HP - Non-Ducted < 6 stars (< 3.75) | 5.1832 | 4.2421 | 3.2407 | 2.9897 | 3.1278 | 5.2655 | 4.7091 | 2.7471
| HP - Non-Ducted ≥ 6 stars (≥ 3.75) | 5.1282 | 4.187 | 3.1856 | 2.9346 | 3.0728 | 5.2105 | 4.6541 | 2.692
| Other or None Specified | 5.3447 | 4.405 | 3.4073 | 3.1572 | 3.2933 | 5.428 | 4.872 | 2.9164
NCC Climate Zone |  | 7 | HEAT PUMP HEATING TYPES |  |  |  |  | State | NSW
Col 1 | Col 2 | Col 3 | Col 4 | Col 5 | Col 6 | Col 7 | Col 8 | Col 9 | Col 10
Main Type of Heater | Main type of Cooler | Electric Storage (peak) | Electric Storage (off peak) | Heat Pump (Standard) | Heat Pump (off-peak) | Solar electric (Standard) | Gas storage | Gas Instantaneous | Solar Gas
Heat Pump - Ducted | Evaporative | 4.1129 | 2.9817 | 2.1841 | 1.8631 | 2.0866 | 3.9147 | 3.3966 | 1.6584
| HP - Ducted < 3 stars (< 2.25) | 4.4579 | 3.3416 | 2.5528 | 2.2259 | 2.4464 | 4.266 | 3.7529 | 2.0333
< 3 Stars (< 2.25) | HP - Ducted < 4.5 stars (< 3) | 4.414 | 3.2977 | 2.5088 | 2.182 | 2.4025 | 4.2221 | 3.709 | 1.9894
0 | HP - Ducted < 6 stars (< 3.75) | 4.3481 | 3.2318 | 2.443 | 2.1161 | 2.3366 | 4.1563 | 3.6432 | 1.9236
| HP - Ducted ≥ 6 stars (≥ 3.75) | 4.2822 | 3.166 | 2.3771 | 2.0502 | 2.2707 | 4.0904 | 3.5773 | 1.8577
| HP - Non-Ducted < 3 stars (< 2.25) | 4.3865 | 3.2676 | 2.4782 | 2.1527 | 2.3712 | 4.1952 | 3.6785 | 1.9571
| HP - Non-Ducted < 4.5 stars (< 3) | 4.3498 | 3.2309 | 2.4415 | 2.116 | 2.3345 | 4.1585 | 3.6418 | 1.9204
| HP - Non-Ducted < 6 stars (< 3.75) | 4.2948 | 3.1758 | 2.3864 | 2.0609 | 2.2795 | 4.1034 | 3.5868 | 1.8654
| HP - Non-Ducted ≥ 6 stars (≥ 3.75) | 4.2397 | 3.1208 | 2.3314 | 2.0059 | 2.2244 | 4.0484 | 3.5317 | 1.8103
| Other or None Specified | 4.4579 | 3.3416 | 2.5528 | 2.2259 | 2.4464 | 4.266 | 3.7529 | 2.0333
Heat Pump - Ducted | Evaporative | 3.9854 | 2.8541 | 2.0565 | 1.7355 | 1.9591 | 3.7871 | 3.269 | 1.5308
| HP - Ducted < 3 stars (< 2.25) | 4.3303 | 3.2141 | 2.4252 | 2.0983 | 2.3188 | 4.1385 | 3.6254 | 1.9058
< 4.5 Stars (< 3.0) | HP - Ducted < 4.5 stars (< 3) | 4.2864 | 3.1701 | 2.3813 | 2.0544 | 2.2749 | 4.0946 | 3.5815 | 1.8619
0 | HP - Ducted < 6 stars (< 3.75) | 4.2205 | 3.1043 | 2.3154 | 1.9885 | 2.209 | 4.0287 | 3.5156 | 1.796
| HP - Ducted ≥ 6 stars (≥ 3.75) | 4.1546 | 3.0384 | 2.2495 | 1.9226 | 2.1431 | 3.9628 | 3.4497 | 1.7301
| HP - Non-Ducted < 3 stars (< 2.25) | 4.259 | 3.14 | 2.3506 | 2.0251 | 2.2436 | 4.0676 | 3.5509 | 1.8295
| HP - Non-Ducted < 4.5 stars (< 3) | 4.2223 | 3.1033 | 2.3139 | 1.9884 | 2.2069 | 4.0309 | 3.5142 | 1.7928
| HP - Non-Ducted < 6 stars (< 3.75) | 4.1672 | 3.0482 | 2.2588 | 1.9334 | 2.1519 | 3.9759 | 3.4592 | 1.7378
| HP - Non-Ducted ≥ 6 stars (≥ 3.75) | 4.1122 | 2.9932 | 2.2038 | 1.8783 | 2.0968 | 3.9208 | 3.4041 | 1.6827
| Other or None Specified | 4.3303 | 3.2141 | 2.4252 | 2.0983 | 2.3188 | 4.1385 | 3.6254 | 1.9058
Heat Pump - Ducted | Evaporative | 3.794 | 2.6627 | 1.8651 | 1.5442 | 1.7677 | 3.5958 | 3.0776 | 1.3395
| HP - Ducted < 3 stars (< 2.25) | 4.139 | 3.0227 | 2.2338 | 1.907 | 2.1275 | 3.9471 | 3.434 | 1.7144
< 6 Stars (< 3.75) | HP - Ducted < 4.5 stars (< 3) | 4.095 | 2.9788 | 2.1899 | 1.863 | 2.0835 | 3.9032 | 3.3901 | 1.6705
0 | HP - Ducted < 6 stars (< 3.75) | 4.0292 | 2.9129 | 2.124 | 1.7972 | 2.0177 | 3.8373 | 3.3242 | 1.6046
| HP - Ducted ≥ 6 stars (≥ 3.75) | 3.9633 | 2.847 | 2.0581 | 1.7313 | 1.9518 | 3.7714 | 3.2583 | 1.5387
| HP - Non-Ducted < 3 stars (< 2.25) | 4.0676 | 2.9486 | 2.1592 | 1.8338 | 2.0523 | 3.8763 | 3.3596 | 1.6382
| HP - Non-Ducted < 4.5 stars (< 3) | 4.0309 | 2.9119 | 2.1225 | 1.7971 | 2.0156 | 3.8395 | 3.3229 | 1.6015
| HP - Non-Ducted < 6 stars (< 3.75) | 3.9759 | 2.8569 | 2.0675 | 1.742 | 1.9605 | 3.7845 | 3.2678 | 1.5464
| HP - Non-Ducted ≥ 6 stars (≥ 3.75) | 3.9208 | 2.8018 | 2.0124 | 1.6869 | 1.9055 | 3.7294 | 3.2128 | 1.4914
| Other or None Specified | 4.139 | 3.0227 | 2.2338 | 1.907 | 2.1275 | 3.9471 | 3.434 | 1.7144
Heat Pump - Ducted | Evaporative | 3.6027 | 2.4714 | 1.6738 | 1.3528 | 1.5763 | 3.4044 | 2.8863 | 1.1481
| HP - Ducted < 3 stars (< 2.25) | 3.9476 | 2.8313 | 2.0425 | 1.7156 | 1.9361 | 3.7558 | 3.2427 | 1.5231
≥ 6 Stars (≥ 3.75) | HP - Ducted < 4.5 stars (< 3) | 3.9037 | 2.7874 | 1.9985 | 1.6717 | 1.8922 | 3.7118 | 3.1987 | 1.4791
0 | HP - Ducted < 6 stars (< 3.75) | 3.8378 | 2.7216 | 1.9327 | 1.6058 | 1.8263 | 3.646 | 3.1329 | 1.4133
| HP - Ducted ≥ 6 stars (≥ 3.75) | 3.7719 | 2.6557 | 1.8668 | 1.5399 | 1.7604 | 3.5801 | 3.067 | 1.3474
| HP - Non-Ducted < 3 stars (< 2.25) | 3.8762 | 2.7573 | 1.9679 | 1.6424 | 1.8609 | 3.6849 | 3.1682 | 1.4468
| HP - Non-Ducted < 4.5 stars (< 3) | 3.8395 | 2.7206 | 1.9312 | 1.6057 | 1.8242 | 3.6482 | 3.1315 | 1.4101
| HP - Non-Ducted < 6 stars (< 3.75) | 3.7845 | 2.6655 | 1.8761 | 1.5506 | 1.7692 | 3.5931 | 3.0765 | 1.3551
| HP - Non-Ducted ≥ 6 stars (≥ 3.75) | 3.7294 | 2.6105 | 1.8211 | 1.4956 | 1.7141 | 3.5381 | 3.0214 | 1.3
| Other or None Specified | 3.9476 | 2.8313 | 2.0425 | 1.7156 | 1.9361 | 3.7558 | 3.2427 | 1.5231
Heat Pump - Non Ducted | Evaporative | 3.892 | 2.7522 | 1.9765 | 1.642 | 1.8726 | 3.6832 | 3.1661 | 1.4413
| HP - Ducted < 3 stars (< 2.25) | 4.2361 | 3.1169 | 2.3366 | 2.0198 | 2.2255 | 4.0399 | 3.5258 | 1.8248
< 3 Stars (< 2.25) | HP - Ducted < 4.5 stars (< 3) | 4.1922 | 3.073 | 2.2926 | 1.9759 | 2.1816 | 3.996 | 3.4819 | 1.7809
0 | HP - Ducted < 6 stars (< 3.75) | 4.1263 | 3.0071 | 2.2268 | 1.9101 | 2.1157 | 3.9301 | 3.416 | 1.715
| HP - Ducted ≥ 6 stars (≥ 3.75) | 4.0605 | 2.9412 | 2.1609 | 1.8442 | 2.0499 | 3.8643 | 3.3501 | 1.6491
| HP - Non-Ducted < 3 stars (< 2.25) | 4.1664 | 3.0409 | 2.2597 | 1.9431 | 2.153 | 3.9673 | 3.4518 | 1.7449
| HP - Non-Ducted < 4.5 stars (< 3) | 4.1297 | 3.0042 | 2.223 | 1.9064 | 2.1163 | 3.9306 | 3.4151 | 1.7082
| HP - Non-Ducted < 6 stars (< 3.75) | 4.0746 | 2.9492 | 2.1679 | 1.8513 | 2.0613 | 3.8756 | 3.36 | 1.6532
| HP - Non-Ducted ≥ 6 stars (≥ 3.75) | 4.0196 | 2.8941 | 2.1129 | 1.7963 | 2.0062 | 3.8205 | 3.305 | 1.5981
| Other or None Specified | 4.2361 | 3.1169 | 2.3366 | 2.0198 | 2.2255 | 4.0399 | 3.5258 | 1.8248
Heat Pump - Non Ducted | Evaporative | 3.7845 | 2.6448 | 1.869 | 1.5346 | 1.7652 | 3.5757 | 3.0586 | 1.3339
| HP - Ducted < 3 stars (< 2.25) | 4.1287 | 3.0095 | 2.2291 | 1.9124 | 2.1181 | 3.9325 | 3.4183 | 1.7174
< 4.5 Stars (< 3.0) | HP - Ducted < 4.5 stars (< 3) | 4.0848 | 2.9655 | 2.1852 | 1.8685 | 2.0742 | 3.8886 | 3.3744 | 1.6734
0 | HP - Ducted < 6 stars (< 3.75) | 4.0189 | 2.8997 | 2.1193 | 1.8026 | 2.0083 | 3.8227 | 3.3085 | 1.6076
| HP - Ducted ≥ 6 stars (≥ 3.75) | 3.953 | 2.8338 | 2.0534 | 1.7367 | 1.9424 | 3.7568 | 3.2427 | 1.5417
| HP - Non-Ducted < 3 stars (< 2.25) | 4.0589 | 2.9335 | 2.1522 | 1.8356 | 2.0456 | 3.8599 | 3.3444 | 1.6375
| HP - Non-Ducted < 4.5 stars (< 3) | 4.0222 | 2.8968 | 2.1155 | 1.7989 | 2.0089 | 3.8232 | 3.3077 | 1.6008
| HP - Non-Ducted < 6 stars (< 3.75) | 3.9672 | 2.8417 | 2.0605 | 1.7439 | 1.9538 | 3.7681 | 3.2526 | 1.5457
| HP - Non-Ducted ≥ 6 stars (≥ 3.75) | 3.9121 | 2.7867 | 2.0054 | 1.6888 | 1.8988 | 3.7131 | 3.1976 | 1.4907
| Other or None Specified | 4.1287 | 3.0095 | 2.2291 | 1.9124 | 2.1181 | 3.9325 | 3.4183 | 1.7174
Heat Pump - Non Ducted | Evaporative | 3.6234 | 2.4836 | 1.7079 | 1.3734 | 1.604 | 3.4146 | 2.8975 | 1.1727
| HP - Ducted < 3 stars (< 2.25) | 3.9675 | 2.8483 | 2.068 | 1.7512 | 1.9569 | 3.7713 | 3.2572 | 1.5562
< 6 Stars (< 3.75) | HP - Ducted < 4.5 stars (< 3) | 3.9236 | 2.8044 | 2.024 | 1.7073 | 1.913 | 3.7274 | 3.2133 | 1.5123
0 | HP - Ducted < 6 stars (< 3.75) | 3.8577 | 2.7385 | 1.9582 | 1.6414 | 1.8471 | 3.6615 | 3.1474 | 1.4464
| HP - Ducted ≥ 6 stars (≥ 3.75) | 3.7919 | 2.6726 | 1.8923 | 1.5756 | 1.7813 | 3.5957 | 3.0815 | 1.3805
| HP - Non-Ducted < 3 stars (< 2.25) | 3.8978 | 2.7723 | 1.9911 | 1.6745 | 1.8844 | 3.6987 | 3.1832 | 1.4763
| HP - Non-Ducted < 4.5 stars (< 3) | 3.8611 | 2.7356 | 1.9544 | 1.6378 | 1.8477 | 3.662 | 3.1465 | 1.4396
| HP - Non-Ducted < 6 stars (< 3.75) | 3.806 | 2.6806 | 1.8993 | 1.5827 | 1.7927 | 3.607 | 3.0914 | 1.3846
| HP - Non-Ducted ≥ 6 stars (≥ 3.75) | 3.751 | 2.6255 | 1.8443 | 1.5276 | 1.7376 | 3.5519 | 3.0364 | 1.3295
| Other or None Specified | 3.9675 | 2.8483 | 2.068 | 1.7512 | 1.9569 | 3.7713 | 3.2572 | 1.5562
Heat Pump - Non Ducted | Evaporative | 3.4622 | 2.3225 | 1.5467 | 1.2123 | 1.4429 | 3.2534 | 2.7363 | 1.0116
| HP - Ducted < 3 stars (< 2.25) | 3.8064 | 2.6871 | 1.9068 | 1.5901 | 1.7958 | 3.6102 | 3.096 | 1.395
≥ 6 Stars (≥ 3.75) | HP - Ducted < 4.5 stars (< 3) | 3.7625 | 2.6432 | 1.8629 | 1.5462 | 1.7518 | 3.5663 | 3.0521 | 1.3511
0 | HP - Ducted < 6 stars (< 3.75) | 3.6966 | 2.5773 | 1.797 | 1.4803 | 1.686 | 3.5004 | 2.9862 | 1.2852
| HP - Ducted ≥ 6 stars (≥ 3.75) | 3.6307 | 2.5115 | 1.7311 | 1.4144 | 1.6201 | 3.4345 | 2.9203 | 1.2194
| HP - Non-Ducted < 3 stars (< 2.25) | 3.7366 | 2.6112 | 1.8299 | 1.5133 | 1.7233 | 3.5376 | 3.022 | 1.3151
| HP - Non-Ducted < 4.5 stars (< 3) | 3.6999 | 2.5745 | 1.7932 | 1.4766 | 1.6866 | 3.5009 | 2.9853 | 1.2784
| HP - Non-Ducted < 6 stars (< 3.75) | 3.6449 | 2.5194 | 1.7382 | 1.4215 | 1.6315 | 3.4458 | 2.9303 | 1.2234
| HP - Non-Ducted ≥ 6 stars (≥ 3.75) | 3.5898 | 2.4644 | 1.6831 | 1.3665 | 1.5764 | 3.3908 | 2.8752 | 1.1683
| Other or None Specified | 3.8064 | 2.6871 | 1.9068 | 1.5901 | 1.7958 | 3.6102 | 3.096 | 1.395
NCC Climate Zone |  | 7 | OTHER HEATING TYPES |  |  |  |  | State | NSW
Col 1 | Col 2 | Col 3 | Col 4 | Col 5 | Col 6 | Col 7 | Col 8 | Col 9 | Col 10
Main Type of Heater | Main type of Cooler | Electric Storage (peak) | Electric Storage (off peak) | Heat Pump (Standard) | Heat Pump (off-peak) | Solar electric (Standard) | Gas storage | Gas Instantaneous | Solar Gas
Electric - Resistance (Panel) | Evaporative | 7.0283 | 5.968 | 5.0995 | 4.8012 | 5.0191 | 6.9129 | 6.3991 | 4.5839
| HP - Ducted < 3 stars (< 2.25) | 7.4438 | 6.3935 | 5.5245 | 5.2305 | 5.4407 | 7.3354 | 6.8251 | 5.0118
| HP - Ducted < 4.5 stars (< 3) | 7.3999 | 6.3496 | 5.4806 | 5.1866 | 5.3968 | 7.2915 | 6.7812 | 4.9679
0 | HP - Ducted < 6 stars (< 3.75) | 7.334 | 6.2837 | 5.4147 | 5.1208 | 5.3309 | 7.2257 | 6.7153 | 4.902
| HP - Ducted ≥ 6 stars (≥ 3.75) | 7.2681 | 6.2178 | 5.3489 | 5.0549 | 5.265 | 7.1598 | 6.6494 | 4.8361
| HP - Non-Ducted < 3 stars (< 2.25) | 7.367 | 6.3122 | 5.444 | 5.1485 | 5.3607 | 7.255 | 6.7441 | 4.9286
| HP - Non-Ducted < 4.5 stars (< 3) | 7.3303 | 6.2755 | 5.4073 | 5.1118 | 5.324 | 7.2183 | 6.7074 | 4.8919
| HP - Non-Ducted < 6 stars (< 3.75) | 7.2752 | 6.2204 | 5.3523 | 5.0568 | 5.2689 | 7.1632 | 6.6523 | 4.8369
| HP - Non-Ducted ≥ 6 stars (≥ 3.75) | 7.2202 | 6.1654 | 5.2972 | 5.0017 | 5.2139 | 7.1082 | 6.5973 | 4.7818
| Other or None Specified | 7.4438 | 6.3935 | 5.5245 | 5.2305 | 5.4407 | 7.3354 | 6.8251 | 5.0118
Wood Heater | Evaporative | 4.5968 | 3.5877 | 2.6337 | 2.3509 | 2.5234 | 4.5954 | 4.0415 | 2.1115
| HP - Ducted < 3 stars (< 2.25) | 5.0624 | 4.0687 | 3.134 | 2.8595 | 3.0155 | 5.0652 | 4.5194 | 2.6321
| HP - Ducted < 4.5 stars (< 3) | 5.0185 | 4.0248 | 3.0901 | 2.8156 | 2.9716 | 5.0212 | 4.4755 | 2.5882
0 | HP - Ducted < 6 stars (< 3.75) | 4.9526 | 3.9589 | 3.0242 | 2.7497 | 2.9057 | 4.9554 | 4.4096 | 2.5223
| HP - Ducted ≥ 6 stars (≥ 3.75) | 4.8867 | 3.893 | 2.9583 | 2.6838 | 2.8398 | 4.8895 | 4.3437 | 2.4564
| HP - Non-Ducted < 3 stars (< 2.25) | 4.9709 | 3.9744 | 3.036 | 2.7587 | 2.9174 | 4.9747 | 4.4261 | 2.5314
| HP - Non-Ducted < 4.5 stars (< 3) | 4.9342 | 3.9377 | 2.9993 | 2.7219 | 2.8807 | 4.938 | 4.3894 | 2.4947
| HP - Non-Ducted < 6 stars (< 3.75) | 4.8792 | 3.8827 | 2.9443 | 2.6669 | 2.8256 | 4.883 | 4.3343 | 2.4396
| HP - Non-Ducted ≥ 6 stars (≥ 3.75) | 4.8241 | 3.8276 | 2.8892 | 2.6118 | 2.7706 | 4.8279 | 4.2793 | 2.3846
| Other or None Specified | 5.0624 | 4.0687 | 3.134 | 2.8595 | 3.0155 | 5.0652 | 4.5194 | 2.6321
Electric - Resistance (Slab) | Evaporative | 6.0141 | 5.0914 | 4.069 | 3.8268 | 3.9578 | 6.1214 | 5.5615 | 3.5804
| HP - Ducted < 3 stars (< 2.25) | 6.471 | 5.5532 | 4.5477 | 4.3065 | 4.4299 | 6.5797 | 6.0234 | 4.0654
| HP - Ducted < 4.5 stars (< 3) | 6.4271 | 5.5093 | 4.5037 | 4.2626 | 4.386 | 6.5358 | 5.9795 | 4.0215
0 | HP - Ducted < 6 stars (< 3.75) | 6.3612 | 5.4434 | 4.4379 | 4.1967 | 4.3201 | 6.4699 | 5.9136 | 3.9556
| HP - Ducted ≥ 6 stars (≥ 3.75) | 6.2954 | 5.3775 | 4.372 | 4.1308 | 4.2543 | 6.404 | 5.8477 | 3.8897
| HP - Non-Ducted < 3 stars (< 2.25) | 6.3836 | 5.4657 | 4.4538 | 4.212 | 4.3372 | 6.4925 | 5.9358 | 3.9703
| HP - Non-Ducted < 4.5 stars (< 3) | 6.3469 | 5.429 | 4.4171 | 4.1753 | 4.3005 | 6.4558 | 5.899 | 3.9336
| HP - Non-Ducted < 6 stars (< 3.75) | 6.2918 | 5.374 | 4.3621 | 4.1202 | 4.2455 | 6.4008 | 5.844 | 3.8786
| HP - Non-Ducted ≥ 6 stars (≥ 3.75) | 6.2368 | 5.3189 | 4.307 | 4.0652 | 4.1904 | 6.3457 | 5.7889 | 3.8235
| Other or None Specified | 6.471 | 5.5532 | 4.5477 | 4.3065 | 4.4299 | 6.5797 | 6.0234 | 4.0654
Other or None Specified | Evaporative | 4.1129 | 2.9817 | 2.1841 | 1.8631 | 2.0866 | 3.9147 | 3.3966 | 1.6584
| HP - Ducted < 3 stars (< 2.25) | 4.4579 | 3.3416 | 2.5528 | 2.2259 | 2.4464 | 4.266 | 3.7529 | 2.0333
| HP - Ducted < 4.5 stars (< 3) | 4.414 | 3.2977 | 2.5088 | 2.182 | 2.4025 | 4.2221 | 3.709 | 1.9894
0 | HP - Ducted < 6 stars (< 3.75) | 4.3481 | 3.2318 | 2.443 | 2.1161 | 2.3366 | 4.1563 | 3.6432 | 1.9236
| HP - Ducted ≥ 6 stars (≥ 3.75) | 4.2822 | 3.166 | 2.3771 | 2.0502 | 2.2707 | 4.0904 | 3.5773 | 1.8577
| HP - Non-Ducted < 3 stars (< 2.25) | 4.3865 | 3.2676 | 2.4782 | 2.1527 | 2.3712 | 4.1952 | 3.6785 | 1.9571
| HP - Non-Ducted < 4.5 stars (< 3) | 4.3498 | 3.2309 | 2.4415 | 2.116 | 2.3345 | 4.1585 | 3.6418 | 1.9204
| HP - Non-Ducted < 6 stars (< 3.75) | 4.2948 | 3.1758 | 2.3864 | 2.0609 | 2.2795 | 4.1034 | 3.5868 | 1.8654
| HP - Non-Ducted ≥ 6 stars (≥ 3.75) | 4.2397 | 3.1208 | 2.3314 | 2.0059 | 2.2244 | 4.0484 | 3.5317 | 1.8103
| Other or None Specified | 4.4579 | 3.3416 | 2.5528 | 2.2259 | 2.4464 | 4.266 | 3.7529 | 2.0333
Swimming Pool Pump
| Star | MJ PV/1000L | kW PV/1000L | kW PV / 40,000
| 1 | 307.3351 | 0.059492 | 2.3797 |  | Note: For Option 2 Need to select a base case (eg, 5 Stars)
| 1.5 | 259.5232 | 0.050237 | 2.0095 |  | Requirement = difference between 5 stars and selected star rating
| 2 | 225.6002 | 0.04367 | 1.7468
| 2.5 | 199.2874 | 0.038577 | 1.5431
| 3 | 177.7883 | 0.034415 | 1.3766
| 3.5 | 159.6111 | 0.030896 | 1.2359
| 4 | 143.8653 | 0.027848 | 1.1139
| 4.5 | 129.9765 | 0.02516 | 1.0064
| 5 | 117.5525 | 0.022755 | 0.9102
| 5.5 | 106.3137 | 0.020579 | 0.82318
| 6 | 96.0534 | 0.018593 | 0.74374
| 6.5 | 86.6149 | 0.016766 | 0.67065
| 7 | 77.8762 | 0.015075 | 0.60299
| 7.5 | 69.7406 | 0.0135 | 0.54
| 8 | 62.1304 | 0.012027 | 0.48107
| 8.5 | 54.9816 | 0.010643 | 0.42572
| 9 | 48.2416 | 0.0093383 | 0.37353
| 9.5 | 41.866 | 0.0081041 | 0.32417
| 10 | 35.8176 | 0.0069333 | 0.27733
| Spa Pump |  |  |  |  | Note: For Option 2 Need to select a base case (eg, 50% of ZNSC)
| Star | MJ PV/100 L | kW PV/100L | kW PV/4000L |  | Requirement = % * Reuirement for ZNSC
| Any | 365.37 | 0.070726 | 2.829

## 7-VIC (hidden)
NCC Climate Zone |  | 7 | GAS HEATING TYPES |  |  |  |  | State | VIC
Col 1 | Col 2 | Col 3 | Col 4 | Col 5 | Col 6 | Col 7 | Col 8 | Col 9 | Col 10
Main Type of Heater | Main type of Cooler | Electric Storage (peak) | Electric Storage (off peak) | Heat Pump (Standard) | Heat Pump (off-peak) | Solar electric (Standard) | Gas storage | Gas Instantaneous | Solar Gas
Gas - Ducted | Evaporative | 4.6691 | 4.3892 | 3.0573 | 3.0018 | 2.9522 | 3.8841 | 3.604 | 2.556
(includes Hydronic) | HP - Ducted < 3 stars (< 2.25) | 4.9808 | 4.7012 | 3.3839 | 3.3282 | 3.2752 | 4.2011 | 3.9241 | 2.8874
< 3Stars | HP - Ducted < 4.5 stars (< 3) | 4.9425 | 4.6629 | 3.3456 | 3.2899 | 3.2369 | 4.1628 | 3.8858 | 2.8492
0 | HP - Ducted < 6 stars (< 3.75) | 4.8851 | 4.6054 | 3.2882 | 3.2325 | 3.1795 | 4.1054 | 3.8284 | 2.7917
| HP - Ducted ≥ 6 stars (≥ 3.75) | 4.8276 | 4.548 | 3.2308 | 3.1751 | 3.122 | 4.0479 | 3.771 | 2.7343
| HP - Non-Ducted < 3 stars (< 2.25) | 4.9181 | 4.6391 | 3.3181 | 3.2619 | 3.2095 | 4.1374 | 3.8592 | 2.8205
| HP - Non-Ducted < 4.5 stars (< 3) | 4.8858 | 4.6069 | 3.2859 | 3.2297 | 3.1773 | 4.1052 | 3.8269 | 2.7883
| HP - Non-Ducted < 6 stars (< 3.75) | 4.8375 | 4.5586 | 3.2376 | 3.1814 | 3.129 | 4.0569 | 3.7786 | 2.74
| HP - Non-Ducted ≥ 6 stars (≥ 3.75) | 4.7892 | 4.5103 | 3.1893 | 3.1331 | 3.0807 | 4.0086 | 3.7303 | 2.6917
| Other or None Specified | 4.9808 | 4.7012 | 3.3839 | 3.3282 | 3.2752 | 4.2011 | 3.9241 | 2.8874
Gas - Ducted | Evaporative | 4.4468 | 4.1669 | 2.8351 | 2.7795 | 2.7299 | 3.6619 | 3.3818 | 2.3337
(includes Hydronic) | HP - Ducted < 3 stars (< 2.25) | 4.7585 | 4.4789 | 3.1616 | 3.106 | 3.0529 | 3.9788 | 3.7019 | 2.6652
< 4.5Stars | HP - Ducted < 4.5 stars (< 3) | 4.7203 | 4.4406 | 3.1234 | 3.0677 | 3.0146 | 3.9405 | 3.6636 | 2.6269
0 | HP - Ducted < 6 stars (< 3.75) | 4.6628 | 4.3832 | 3.0659 | 3.0102 | 2.9572 | 3.8831 | 3.6062 | 2.5695
| HP - Ducted ≥ 6 stars (≥ 3.75) | 4.6054 | 4.3258 | 3.0085 | 2.9528 | 2.8998 | 3.8257 | 3.5487 | 2.512
| HP - Non-Ducted < 3 stars (< 2.25) | 4.6958 | 4.4169 | 3.0959 | 3.0397 | 2.9873 | 3.9152 | 3.6369 | 2.5983
| HP - Non-Ducted < 4.5 stars (< 3) | 4.6636 | 4.3847 | 3.0637 | 3.0074 | 2.9551 | 3.883 | 3.6047 | 2.5661
| HP - Non-Ducted < 6 stars (< 3.75) | 4.6153 | 4.3363 | 3.0153 | 2.9591 | 2.9068 | 3.8346 | 3.5564 | 2.5177
| HP - Non-Ducted ≥ 6 stars (≥ 3.75) | 4.567 | 4.288 | 2.967 | 2.9108 | 2.8584 | 3.7863 | 3.508 | 2.4694
| Other or None Specified | 4.7585 | 4.4789 | 3.1616 | 3.106 | 3.0529 | 3.9788 | 3.7019 | 2.6652
Gas - Ducted | Evaporative | 4.1134 | 3.8336 | 2.5017 | 2.4462 | 2.3965 | 3.3285 | 3.0484 | 2.0003
(includes Hydronic) | HP - Ducted < 3 stars (< 2.25) | 4.4252 | 4.1455 | 2.8283 | 2.7726 | 2.7195 | 3.6454 | 3.3685 | 2.3318
< 6Stars | HP - Ducted < 4.5 stars (< 3) | 4.3869 | 4.1072 | 2.79 | 2.7343 | 2.6813 | 3.6071 | 3.3302 | 2.2935
0 | HP - Ducted < 6 stars (< 3.75) | 4.3294 | 4.0498 | 2.7325 | 2.6769 | 2.6238 | 3.5497 | 3.2728 | 2.2361
| HP - Ducted ≥ 6 stars (≥ 3.75) | 4.272 | 3.9924 | 2.6751 | 2.6194 | 2.5664 | 3.4923 | 3.2153 | 2.1787
| HP - Non-Ducted < 3 stars (< 2.25) | 4.3624 | 4.0835 | 2.7625 | 2.7063 | 2.6539 | 3.5818 | 3.3035 | 2.2649
| HP - Non-Ducted < 4.5 stars (< 3) | 4.3302 | 4.0513 | 2.7303 | 2.6741 | 2.6217 | 3.5496 | 3.2713 | 2.2327
| HP - Non-Ducted < 6 stars (< 3.75) | 4.2819 | 4.003 | 2.682 | 2.6257 | 2.5734 | 3.5013 | 3.223 | 2.1843
| HP - Non-Ducted ≥ 6 stars (≥ 3.75) | 4.2336 | 3.9546 | 2.6336 | 2.5774 | 2.5251 | 3.4529 | 3.1747 | 2.136
| Other or None Specified | 4.4252 | 4.1455 | 2.8283 | 2.7726 | 2.7195 | 3.6454 | 3.3685 | 2.3318
Gas - Ducted | Evaporative | 3.78 | 3.5002 | 2.1683 | 2.1128 | 2.0631 | 2.9951 | 2.715 | 1.667
(includes Hydronic) | HP - Ducted < 3 stars (< 2.25) | 4.0918 | 3.8121 | 2.4949 | 2.4392 | 2.3862 | 3.312 | 3.0351 | 1.9984
≥ 6Stars | HP - Ducted < 4.5 stars (< 3) | 4.0535 | 3.7739 | 2.4566 | 2.4009 | 2.3479 | 3.2738 | 2.9968 | 1.9601
0 | HP - Ducted < 6 stars (< 3.75) | 3.9961 | 3.7164 | 2.3992 | 2.3435 | 2.2904 | 3.2163 | 2.9394 | 1.9027
| HP - Ducted ≥ 6 stars (≥ 3.75) | 3.9386 | 3.659 | 2.3417 | 2.286 | 2.233 | 3.1589 | 2.882 | 1.8453
| HP - Non-Ducted < 3 stars (< 2.25) | 4.029 | 3.7501 | 2.4291 | 2.3729 | 2.3205 | 3.2484 | 2.9701 | 1.9315
| HP - Non-Ducted < 4.5 stars (< 3) | 3.9968 | 3.7179 | 2.3969 | 2.3407 | 2.2883 | 3.2162 | 2.9379 | 1.8993
| HP - Non-Ducted < 6 stars (< 3.75) | 3.9485 | 3.6696 | 2.3486 | 2.2924 | 2.24 | 3.1679 | 2.8896 | 1.851
| HP - Non-Ducted ≥ 6 stars (≥ 3.75) | 3.9002 | 3.6213 | 2.3003 | 2.244 | 2.1917 | 3.1196 | 2.8413 | 1.8026
| Other or None Specified | 4.0918 | 3.8121 | 2.4949 | 2.4392 | 2.3862 | 3.312 | 3.0351 | 1.9984
Gas - Non Ducted | Evaporative | 4.0891 | 3.7955 | 2.4775 | 2.4132 | 2.3703 | 3.2882 | 3.0094 | 1.9716
| HP - Ducted < 3 stars (< 2.25) | 4.4048 | 4.1104 | 2.8073 | 2.7459 | 2.6979 | 3.6098 | 3.3358 | 2.3101
< 3Stars | HP - Ducted < 4.5 stars (< 3) | 4.3665 | 4.0721 | 2.769 | 2.7076 | 2.6596 | 3.5715 | 3.2975 | 2.2718
0 | HP - Ducted < 6 stars (< 3.75) | 4.3091 | 4.0147 | 2.7116 | 2.6502 | 2.6021 | 3.514 | 3.2401 | 2.2143
| HP - Ducted ≥ 6 stars (≥ 3.75) | 4.2516 | 3.9573 | 2.6542 | 2.5928 | 2.5447 | 3.4566 | 3.1827 | 2.1569
| HP - Non-Ducted < 3 stars (< 2.25) | 4.3405 | 4.0472 | 2.7413 | 2.6788 | 2.6318 | 3.5442 | 3.2695 | 2.2403
| HP - Non-Ducted < 4.5 stars (< 3) | 4.3083 | 4.015 | 2.7091 | 2.6465 | 2.5996 | 3.512 | 3.2373 | 2.2081
| HP - Non-Ducted < 6 stars (< 3.75) | 4.26 | 3.9667 | 2.6608 | 2.5982 | 2.5513 | 3.4637 | 3.189 | 2.1597
| HP - Non-Ducted ≥ 6 stars (≥ 3.75) | 4.2117 | 3.9184 | 2.6125 | 2.5499 | 2.503 | 3.4153 | 3.1407 | 2.1114
| Other or None Specified | 4.4048 | 4.1104 | 2.8073 | 2.7459 | 2.6979 | 3.6098 | 3.3358 | 2.3101
Gas - Non Ducted | Evaporative | 3.975 | 3.6814 | 2.3635 | 2.2992 | 2.2563 | 3.1741 | 2.8954 | 1.8576
| HP - Ducted < 3 stars (< 2.25) | 4.2907 | 3.9964 | 2.6933 | 2.6319 | 2.5838 | 3.4957 | 3.2218 | 2.196
< 4.5Stars | HP - Ducted < 4.5 stars (< 3) | 4.2524 | 3.9581 | 2.655 | 2.5936 | 2.5455 | 3.4574 | 3.1835 | 2.1577
0 | HP - Ducted < 6 stars (< 3.75) | 4.195 | 3.9007 | 2.5975 | 2.5362 | 2.4881 | 3.4 | 3.126 | 2.1003
| HP - Ducted ≥ 6 stars (≥ 3.75) | 4.1376 | 3.8432 | 2.5401 | 2.4787 | 2.4307 | 3.3426 | 3.0686 | 2.0429
| HP - Non-Ducted < 3 stars (< 2.25) | 4.2265 | 3.9332 | 2.6273 | 2.5647 | 2.5178 | 3.4301 | 3.1555 | 2.1262
| HP - Non-Ducted < 4.5 stars (< 3) | 4.1943 | 3.901 | 2.5951 | 2.5325 | 2.4855 | 3.3979 | 3.1233 | 2.094
| HP - Non-Ducted < 6 stars (< 3.75) | 4.146 | 3.8527 | 2.5467 | 2.4842 | 2.4372 | 3.3496 | 3.075 | 2.0457
| HP - Non-Ducted ≥ 6 stars (≥ 3.75) | 4.0977 | 3.8044 | 2.4984 | 2.4359 | 2.3889 | 3.3013 | 3.0266 | 1.9974
| Other or None Specified | 4.2907 | 3.9964 | 2.6933 | 2.6319 | 2.5838 | 3.4957 | 3.2218 | 2.196
Gas - Non Ducted | Evaporative | 3.804 | 3.5104 | 2.1924 | 2.1281 | 2.0852 | 3.0031 | 2.7243 | 1.6865
| HP - Ducted < 3 stars (< 2.25) | 4.1197 | 3.8253 | 2.5222 | 2.4608 | 2.4128 | 3.3247 | 3.0507 | 2.025
< 6Stars | HP - Ducted < 4.5 stars (< 3) | 4.0814 | 3.787 | 2.4839 | 2.4225 | 2.3745 | 3.2864 | 3.0124 | 1.9867
0 | HP - Ducted < 6 stars (< 3.75) | 4.0239 | 3.7296 | 2.4265 | 2.3651 | 2.317 | 3.2289 | 2.955 | 1.9292
| HP - Ducted ≥ 6 stars (≥ 3.75) | 3.9665 | 3.6722 | 2.369 | 2.3077 | 2.2596 | 3.1715 | 2.8976 | 1.8718
| HP - Non-Ducted < 3 stars (< 2.25) | 4.0554 | 3.7621 | 2.4562 | 2.3937 | 2.3467 | 3.2591 | 2.9844 | 1.9552
| HP - Non-Ducted < 4.5 stars (< 3) | 4.0232 | 3.7299 | 2.424 | 2.3614 | 2.3145 | 3.2269 | 2.9522 | 1.923
| HP - Non-Ducted < 6 stars (< 3.75) | 3.9749 | 3.6816 | 2.3757 | 2.3131 | 2.2662 | 3.1785 | 2.9039 | 1.8746
| HP - Non-Ducted ≥ 6 stars (≥ 3.75) | 3.9266 | 3.6333 | 2.3274 | 2.2648 | 2.2178 | 3.1302 | 2.8556 | 1.8263
| Other or None Specified | 4.1197 | 3.8253 | 2.5222 | 2.4608 | 2.4128 | 3.3247 | 3.0507 | 2.025
Gas - Non Ducted | Evaporative | 3.6329 | 3.3393 | 2.0214 | 1.9571 | 1.9141 | 2.832 | 2.5533 | 1.5155
| HP - Ducted < 3 stars (< 2.25) | 3.9486 | 3.6543 | 2.3511 | 2.2898 | 2.2417 | 3.1536 | 2.8796 | 1.8539
≥ 6Stars | HP - Ducted < 4.5 stars (< 3) | 3.9103 | 3.616 | 2.3128 | 2.2515 | 2.2034 | 3.1153 | 2.8413 | 1.8156
0 | HP - Ducted < 6 stars (< 3.75) | 3.8529 | 3.5585 | 2.2554 | 2.1941 | 2.146 | 3.0579 | 2.7839 | 1.7582
| HP - Ducted ≥ 6 stars (≥ 3.75) | 3.7955 | 3.5011 | 2.198 | 2.1366 | 2.0885 | 3.0004 | 2.7265 | 1.7007
| HP - Non-Ducted < 3 stars (< 2.25) | 3.8844 | 3.5911 | 2.2852 | 2.2226 | 2.1756 | 3.088 | 2.8134 | 1.7841
| HP - Non-Ducted < 4.5 stars (< 3) | 3.8522 | 3.5589 | 2.2529 | 2.1904 | 2.1434 | 3.0558 | 2.7812 | 1.7519
| HP - Non-Ducted < 6 stars (< 3.75) | 3.8038 | 3.5106 | 2.2046 | 2.1421 | 2.0951 | 3.0075 | 2.7328 | 1.7036
| HP - Non-Ducted ≥ 6 stars (≥ 3.75) | 3.7555 | 3.4622 | 2.1563 | 2.0937 | 2.0468 | 2.9592 | 2.6845 | 1.6553
| Other or None Specified | 3.9486 | 3.6543 | 2.3511 | 2.2898 | 2.2417 | 3.1536 | 2.8796 | 1.8539
NCC Climate Zone |  | 7 | HEAT PUMP HEATING TYPES |  |  |  |  | State | VIC
Col 1 | Col 2 | Col 3 | Col 4 | Col 5 | Col 6 | Col 7 | Col 8 | Col 9 | Col 10
Main Type of Heater | Main type of Cooler | Electric Storage (peak) | Electric Storage (off peak) | Heat Pump (Standard) | Heat Pump (off-peak) | Solar electric (Standard) | Gas storage | Gas Instantaneous | Solar Gas
Heat Pump - Ducted | Evaporative | 3.497 | 3.0965 | 1.9058 | 1.795 | 1.8044 | 2.6006 | 2.3422 | 1.3945
| HP - Ducted < 3 stars (< 2.25) | 3.8092 | 3.4088 | 2.2205 | 2.1176 | 2.12 | 2.9181 | 2.665 | 1.7241
< 3 Stars (< 2.25) | HP - Ducted < 4.5 stars (< 3) | 3.7709 | 3.3705 | 2.1823 | 2.0793 | 2.0817 | 2.8798 | 2.6267 | 1.6858
0 | HP - Ducted < 6 stars (< 3.75) | 3.7135 | 3.3131 | 2.1248 | 2.0218 | 2.0243 | 2.8224 | 2.5693 | 1.6284
| HP - Ducted ≥ 6 stars (≥ 3.75) | 3.656 | 3.2557 | 2.0674 | 1.9644 | 1.9668 | 2.765 | 2.5119 | 1.5709
| HP - Non-Ducted < 3 stars (< 2.25) | 3.7467 | 3.3455 | 2.1566 | 2.0529 | 2.0567 | 2.8531 | 2.5999 | 1.6554
| HP - Non-Ducted < 4.5 stars (< 3) | 3.7144 | 3.3133 | 2.1244 | 2.0206 | 2.0245 | 2.8208 | 2.5677 | 1.6231
| HP - Non-Ducted < 6 stars (< 3.75) | 3.6661 | 3.265 | 2.076 | 1.9723 | 1.9762 | 2.7725 | 2.5194 | 1.5748
| HP - Non-Ducted ≥ 6 stars (≥ 3.75) | 3.6178 | 3.2166 | 2.0277 | 1.924 | 1.9279 | 2.7242 | 2.471 | 1.5265
| Other or None Specified | 3.8092 | 3.4088 | 2.2205 | 2.1176 | 2.12 | 2.9181 | 2.665 | 1.7241
Heat Pump - Ducted | Evaporative | 3.3956 | 2.9951 | 1.8043 | 1.6936 | 1.7029 | 2.4992 | 2.2407 | 1.2931
| HP - Ducted < 3 stars (< 2.25) | 3.7077 | 3.3074 | 2.1191 | 2.0161 | 2.0185 | 2.8167 | 2.5635 | 1.6226
< 4.5 Stars (< 3.0) | HP - Ducted < 4.5 stars (< 3) | 3.6694 | 3.2691 | 2.0808 | 1.9778 | 1.9802 | 2.7784 | 2.5253 | 1.5843
0 | HP - Ducted < 6 stars (< 3.75) | 3.612 | 3.2116 | 2.0234 | 1.9204 | 1.9228 | 2.7209 | 2.4678 | 1.5269
| HP - Ducted ≥ 6 stars (≥ 3.75) | 3.5546 | 3.1542 | 1.9659 | 1.8629 | 1.8654 | 2.6635 | 2.4104 | 1.4695
| HP - Non-Ducted < 3 stars (< 2.25) | 3.6452 | 3.244 | 2.0551 | 1.9514 | 1.9553 | 2.7516 | 2.4984 | 1.5539
| HP - Non-Ducted < 4.5 stars (< 3) | 3.613 | 3.2118 | 2.0229 | 1.9192 | 1.9231 | 2.7194 | 2.4662 | 1.5217
| HP - Non-Ducted < 6 stars (< 3.75) | 3.5647 | 3.1635 | 1.9746 | 1.8709 | 1.8747 | 2.6711 | 2.4179 | 1.4734
| HP - Non-Ducted ≥ 6 stars (≥ 3.75) | 3.5163 | 3.1152 | 1.9263 | 1.8225 | 1.8264 | 2.6227 | 2.3696 | 1.425
| Other or None Specified | 3.7077 | 3.3074 | 2.1191 | 2.0161 | 2.0185 | 2.8167 | 2.5635 | 1.6226
Heat Pump - Ducted | Evaporative | 3.2434 | 2.8429 | 1.6521 | 1.5414 | 1.5507 | 2.347 | 2.0885 | 1.1409
| HP - Ducted < 3 stars (< 2.25) | 3.5555 | 3.1552 | 1.9669 | 1.8639 | 1.8663 | 2.6645 | 2.4113 | 1.4704
< 6 Stars (< 3.75) | HP - Ducted < 4.5 stars (< 3) | 3.5172 | 3.1169 | 1.9286 | 1.8256 | 1.828 | 2.6262 | 2.373 | 1.4321
0 | HP - Ducted < 6 stars (< 3.75) | 3.4598 | 3.0594 | 1.8712 | 1.7682 | 1.7706 | 2.5687 | 2.3156 | 1.3747
| HP - Ducted ≥ 6 stars (≥ 3.75) | 3.4024 | 3.002 | 1.8137 | 1.7107 | 1.7132 | 2.5113 | 2.2582 | 1.3173
| HP - Non-Ducted < 3 stars (< 2.25) | 3.493 | 3.0918 | 1.9029 | 1.7992 | 1.8031 | 2.5994 | 2.3462 | 1.4017
| HP - Non-Ducted < 4.5 stars (< 3) | 3.4608 | 3.0596 | 1.8707 | 1.767 | 1.7709 | 2.5672 | 2.314 | 1.3695
| HP - Non-Ducted < 6 stars (< 3.75) | 3.4125 | 3.0113 | 1.8224 | 1.7187 | 1.7225 | 2.5189 | 2.2657 | 1.3212
| HP - Non-Ducted ≥ 6 stars (≥ 3.75) | 3.3641 | 2.963 | 1.7741 | 1.6703 | 1.6742 | 2.4705 | 2.2174 | 1.2728
| Other or None Specified | 3.5555 | 3.1552 | 1.9669 | 1.8639 | 1.8663 | 2.6645 | 2.4113 | 1.4704
Heat Pump - Ducted | Evaporative | 3.0912 | 2.6907 | 1.4999 | 1.3892 | 1.3985 | 2.1948 | 1.9363 | 0.98866
| HP - Ducted < 3 stars (< 2.25) | 3.4033 | 3.003 | 1.8147 | 1.7117 | 1.7141 | 2.5123 | 2.2591 | 1.3182
≥ 6 Stars (≥ 3.75) | HP - Ducted < 4.5 stars (< 3) | 3.365 | 2.9647 | 1.7764 | 1.6734 | 1.6758 | 2.474 | 2.2208 | 1.2799
0 | HP - Ducted < 6 stars (< 3.75) | 3.3076 | 2.9072 | 1.719 | 1.616 | 1.6184 | 2.4165 | 2.1634 | 1.2225
| HP - Ducted ≥ 6 stars (≥ 3.75) | 3.2502 | 2.8498 | 1.6615 | 1.5585 | 1.5609 | 2.3591 | 2.106 | 1.165
| HP - Non-Ducted < 3 stars (< 2.25) | 3.3408 | 2.9396 | 1.7507 | 1.647 | 1.6509 | 2.4472 | 2.194 | 1.2495
| HP - Non-Ducted < 4.5 stars (< 3) | 3.3086 | 2.9074 | 1.7185 | 1.6148 | 1.6187 | 2.415 | 2.1618 | 1.2173
| HP - Non-Ducted < 6 stars (< 3.75) | 3.2603 | 2.8591 | 1.6702 | 1.5665 | 1.5703 | 2.3666 | 2.1135 | 1.1689
| HP - Non-Ducted ≥ 6 stars (≥ 3.75) | 3.2119 | 2.8108 | 1.6219 | 1.5181 | 1.522 | 2.3183 | 2.0652 | 1.1206
| Other or None Specified | 3.4033 | 3.003 | 1.8147 | 1.7117 | 1.7141 | 2.5123 | 2.2591 | 1.3182
Heat Pump - Non Ducted | Evaporative | 3.3232 | 2.9155 | 1.7338 | 1.6176 | 1.6288 | 2.4198 | 2.16 | 1.2306
| HP - Ducted < 3 stars (< 2.25) | 3.6333 | 3.2324 | 2.054 | 1.948 | 1.9516 | 2.7418 | 2.4886 | 1.5512
< 3 Stars (< 2.25) | HP - Ducted < 4.5 stars (< 3) | 3.595 | 3.1941 | 2.0157 | 1.9097 | 1.9133 | 2.7035 | 2.4503 | 1.513
0 | HP - Ducted < 6 stars (< 3.75) | 3.5376 | 3.1367 | 1.9583 | 1.8523 | 1.8559 | 2.6461 | 2.3928 | 1.4555
| HP - Ducted ≥ 6 stars (≥ 3.75) | 3.4801 | 3.0792 | 1.9008 | 1.7949 | 1.7985 | 2.5887 | 2.3354 | 1.3981
| HP - Non-Ducted < 3 stars (< 2.25) | 3.5701 | 3.1681 | 1.9901 | 1.8814 | 1.8866 | 2.6768 | 2.4223 | 1.4815
| HP - Non-Ducted < 4.5 stars (< 3) | 3.5379 | 3.1359 | 1.9579 | 1.8492 | 1.8544 | 2.6446 | 2.3901 | 1.4493
| HP - Non-Ducted < 6 stars (< 3.75) | 3.4895 | 3.0875 | 1.9095 | 1.8009 | 1.8061 | 2.5963 | 2.3418 | 1.401
| HP - Non-Ducted ≥ 6 stars (≥ 3.75) | 3.4412 | 3.0392 | 1.8612 | 1.7526 | 1.7578 | 2.548 | 2.2935 | 1.3527
| Other or None Specified | 3.6333 | 3.2324 | 2.054 | 1.948 | 1.9516 | 2.7418 | 2.4886 | 1.5512
Heat Pump - Non Ducted | Evaporative | 3.2383 | 2.8306 | 1.6489 | 1.5327 | 1.5439 | 2.3349 | 2.0751 | 1.1457
| HP - Ducted < 3 stars (< 2.25) | 3.5484 | 3.1475 | 1.9691 | 1.8631 | 1.8667 | 2.6569 | 2.4037 | 1.4663
< 4.5 Stars (< 3.0) | HP - Ducted < 4.5 stars (< 3) | 3.5101 | 3.1092 | 1.9308 | 1.8248 | 1.8284 | 2.6186 | 2.3654 | 1.4281
0 | HP - Ducted < 6 stars (< 3.75) | 3.4527 | 3.0518 | 1.8734 | 1.7674 | 1.771 | 2.5612 | 2.308 | 1.3706
| HP - Ducted ≥ 6 stars (≥ 3.75) | 3.3952 | 2.9943 | 1.8159 | 1.71 | 1.7136 | 2.5038 | 2.2505 | 1.3132
| HP - Non-Ducted < 3 stars (< 2.25) | 3.4852 | 3.0832 | 1.9052 | 1.7965 | 1.8017 | 2.5919 | 2.3374 | 1.3966
| HP - Non-Ducted < 4.5 stars (< 3) | 3.453 | 3.051 | 1.873 | 1.7643 | 1.7695 | 2.5597 | 2.3052 | 1.3644
| HP - Non-Ducted < 6 stars (< 3.75) | 3.4046 | 3.0026 | 1.8246 | 1.716 | 1.7212 | 2.5114 | 2.2569 | 1.3161
| HP - Non-Ducted ≥ 6 stars (≥ 3.75) | 3.3563 | 2.9543 | 1.7763 | 1.6677 | 1.6729 | 2.4631 | 2.2086 | 1.2678
| Other or None Specified | 3.5484 | 3.1475 | 1.9691 | 1.8631 | 1.8667 | 2.6569 | 2.4037 | 1.4663
Heat Pump - Non Ducted | Evaporative | 3.111 | 2.7033 | 1.5216 | 1.4053 | 1.4166 | 2.2076 | 1.9478 | 1.0183
| HP - Ducted < 3 stars (< 2.25) | 3.421 | 3.0202 | 1.8418 | 1.7358 | 1.7394 | 2.5296 | 2.2763 | 1.339
< 6 Stars (< 3.75) | HP - Ducted < 4.5 stars (< 3) | 3.3828 | 2.9819 | 1.8035 | 1.6975 | 1.7011 | 2.4913 | 2.238 | 1.3007
0 | HP - Ducted < 6 stars (< 3.75) | 3.3253 | 2.9244 | 1.746 | 1.6401 | 1.6437 | 2.4339 | 2.1806 | 1.2433
| HP - Ducted ≥ 6 stars (≥ 3.75) | 3.2679 | 2.867 | 1.6886 | 1.5826 | 1.5862 | 2.3764 | 2.1232 | 1.1859
| HP - Non-Ducted < 3 stars (< 2.25) | 3.3578 | 2.9558 | 1.7778 | 1.6692 | 1.6744 | 2.4646 | 2.2101 | 1.2693
| HP - Non-Ducted < 4.5 stars (< 3) | 3.3256 | 2.9236 | 1.7456 | 1.637 | 1.6422 | 2.4324 | 2.1779 | 1.2371
| HP - Non-Ducted < 6 stars (< 3.75) | 3.2773 | 2.8753 | 1.6973 | 1.5887 | 1.5939 | 2.384 | 2.1295 | 1.1888
| HP - Non-Ducted ≥ 6 stars (≥ 3.75) | 3.229 | 2.827 | 1.649 | 1.5403 | 1.5455 | 2.3357 | 2.0812 | 1.1405
| Other or None Specified | 3.421 | 3.0202 | 1.8418 | 1.7358 | 1.7394 | 2.5296 | 2.2763 | 1.339
Heat Pump - Non Ducted | Evaporative | 2.9836 | 2.5759 | 1.3943 | 1.278 | 1.2892 | 2.0802 | 1.8204 | 0.89099
| HP - Ducted < 3 stars (< 2.25) | 3.2937 | 2.8928 | 1.7144 | 1.6084 | 1.612 | 2.4022 | 2.149 | 1.2117
≥ 6 Stars (≥ 3.75) | HP - Ducted < 4.5 stars (< 3) | 3.2554 | 2.8545 | 1.6761 | 1.5702 | 1.5737 | 2.3639 | 2.1107 | 1.1734
0 | HP - Ducted < 6 stars (< 3.75) | 3.198 | 2.7971 | 1.6187 | 1.5127 | 1.5163 | 2.3065 | 2.0533 | 1.1159
| HP - Ducted ≥ 6 stars (≥ 3.75) | 3.1405 | 2.7397 | 1.5613 | 1.4553 | 1.4589 | 2.2491 | 1.9958 | 1.0585
| HP - Non-Ducted < 3 stars (< 2.25) | 3.2305 | 2.8285 | 1.6505 | 1.5418 | 1.547 | 2.3372 | 2.0827 | 1.142
| HP - Non-Ducted < 4.5 stars (< 3) | 3.1983 | 2.7963 | 1.6183 | 1.5096 | 1.5148 | 2.305 | 2.0505 | 1.1097
| HP - Non-Ducted < 6 stars (< 3.75) | 3.15 | 2.748 | 1.57 | 1.4613 | 1.4665 | 2.2567 | 2.0022 | 1.0614
| HP - Non-Ducted ≥ 6 stars (≥ 3.75) | 3.1016 | 2.6996 | 1.5216 | 1.413 | 1.4182 | 2.2084 | 1.9539 | 1.0131
| Other or None Specified | 3.2937 | 2.8928 | 1.7144 | 1.6084 | 1.612 | 2.4022 | 2.149 | 1.2117
NCC Climate Zone |  | 7 | OTHER HEATING TYPES |  |  |  |  | State | VIC
Col 1 | Col 2 | Col 3 | Col 4 | Col 5 | Col 6 | Col 7 | Col 8 | Col 9 | Col 10
Main Type of Heater | Main type of Cooler | Electric Storage (peak) | Electric Storage (off peak) | Heat Pump (Standard) | Heat Pump (off-peak) | Solar electric (Standard) | Gas storage | Gas Instantaneous | Solar Gas
Electric - Resistance (Panel) | Evaporative | 5.7744 | 5.4134 | 4.1767 | 4.0945 | 4.0902 | 4.9298 | 4.6675 | 3.6742
| HP - Ducted < 3 stars (< 2.25) | 6.1551 | 5.7947 | 4.5647 | 4.4816 | 4.4745 | 5.3138 | 5.052 | 4.0624
| HP - Ducted < 4.5 stars (< 3) | 6.1168 | 5.7564 | 4.5264 | 4.4433 | 4.4362 | 5.2755 | 5.0137 | 4.0241
0 | HP - Ducted < 6 stars (< 3.75) | 6.0594 | 5.699 | 4.469 | 4.3859 | 4.3788 | 5.2181 | 4.9563 | 3.9666
| HP - Ducted ≥ 6 stars (≥ 3.75) | 6.0019 | 5.6416 | 4.4115 | 4.3284 | 4.3214 | 5.1606 | 4.8988 | 3.9092
| HP - Non-Ducted < 3 stars (< 2.25) | 6.083 | 5.7229 | 4.4899 | 4.4072 | 4.4005 | 5.2413 | 4.9786 | 3.9874
| HP - Non-Ducted < 4.5 stars (< 3) | 6.0508 | 5.6907 | 4.4577 | 4.3749 | 4.3683 | 5.2091 | 4.9464 | 3.9552
| HP - Non-Ducted < 6 stars (< 3.75) | 6.0024 | 5.6424 | 4.4094 | 4.3266 | 4.32 | 5.1608 | 4.8981 | 3.9069
| HP - Non-Ducted ≥ 6 stars (≥ 3.75) | 5.9541 | 5.5941 | 4.361 | 4.2783 | 4.2717 | 5.1125 | 4.8497 | 3.8586
| Other or None Specified | 6.1551 | 5.7947 | 4.5647 | 4.4816 | 4.4745 | 5.3138 | 5.052 | 4.0624
Wood Heater | Evaporative | 3.8595 | 3.5573 | 2.2464 | 2.1778 | 2.1386 | 3.0498 | 2.7714 | 1.7404
| HP - Ducted < 3 stars (< 2.25) | 4.2727 | 3.9723 | 2.681 | 2.6178 | 2.5714 | 3.4743 | 3.2027 | 2.1864
| HP - Ducted < 4.5 stars (< 3) | 4.2344 | 3.934 | 2.6427 | 2.5795 | 2.5332 | 3.436 | 3.1644 | 2.1481
0 | HP - Ducted < 6 stars (< 3.75) | 4.177 | 3.8765 | 2.5853 | 2.5221 | 2.4757 | 3.3785 | 3.107 | 2.0907
| HP - Ducted ≥ 6 stars (≥ 3.75) | 4.1196 | 3.8191 | 2.5279 | 2.4646 | 2.4183 | 3.3211 | 3.0496 | 2.0332
| HP - Non-Ducted < 3 stars (< 2.25) | 4.1926 | 3.892 | 2.5983 | 2.5334 | 2.4884 | 3.3922 | 3.1194 | 2.0984
| HP - Non-Ducted < 4.5 stars (< 3) | 4.1604 | 3.8598 | 2.5661 | 2.5012 | 2.4562 | 3.36 | 3.0872 | 2.0662
| HP - Non-Ducted < 6 stars (< 3.75) | 4.1121 | 3.8115 | 2.5178 | 2.4529 | 2.4079 | 3.3116 | 3.0389 | 2.0179
| HP - Non-Ducted ≥ 6 stars (≥ 3.75) | 4.0637 | 3.7632 | 2.4695 | 2.4046 | 2.3596 | 3.2633 | 2.9906 | 1.9696
| Other or None Specified | 4.2727 | 3.9723 | 2.681 | 2.6178 | 2.5714 | 3.4743 | 3.2027 | 2.1864
Electric - Resistance (Slab) | Evaporative | 6.2151 | 6.0119 | 4.6329 | 4.6124 | 4.5266 | 5.5138 | 5.2286 | 4.1545
| HP - Ducted < 3 stars (< 2.25) | 6.6157 | 6.4097 | 5.0417 | 5.019 | 4.9313 | 5.9158 | 5.6318 | 4.5661
| HP - Ducted < 4.5 stars (< 3) | 6.5774 | 6.3714 | 5.0034 | 4.9807 | 4.8931 | 5.8775 | 5.5935 | 4.5278
0 | HP - Ducted < 6 stars (< 3.75) | 6.52 | 6.314 | 4.9459 | 4.9232 | 4.8356 | 5.82 | 5.5361 | 4.4704
| HP - Ducted ≥ 6 stars (≥ 3.75) | 6.4626 | 6.2566 | 4.8885 | 4.8658 | 4.7782 | 5.7626 | 5.4787 | 4.413
| HP - Non-Ducted < 3 stars (< 2.25) | 6.5404 | 6.3347 | 4.9631 | 4.9415 | 4.8539 | 5.8402 | 5.5559 | 4.4872
| HP - Non-Ducted < 4.5 stars (< 3) | 6.5082 | 6.3025 | 4.9309 | 4.9093 | 4.8217 | 5.8079 | 5.5237 | 4.4549
| HP - Non-Ducted < 6 stars (< 3.75) | 6.4598 | 6.2542 | 4.8826 | 4.861 | 4.7733 | 5.7596 | 5.4754 | 4.4066
| HP - Non-Ducted ≥ 6 stars (≥ 3.75) | 6.4115 | 6.2059 | 4.8343 | 4.8127 | 4.725 | 5.7113 | 5.4271 | 4.3583
| Other or None Specified | 6.6157 | 6.4097 | 5.0417 | 5.019 | 4.9313 | 5.9158 | 5.6318 | 4.5661
Other or None Specified | Evaporative | 3.497 | 3.0965 | 1.9058 | 1.795 | 1.8044 | 2.6006 | 2.3422 | 1.3945
| HP - Ducted < 3 stars (< 2.25) | 3.8092 | 3.4088 | 2.2205 | 2.1176 | 2.12 | 2.9181 | 2.665 | 1.7241
| HP - Ducted < 4.5 stars (< 3) | 3.7709 | 3.3705 | 2.1823 | 2.0793 | 2.0817 | 2.8798 | 2.6267 | 1.6858
0 | HP - Ducted < 6 stars (< 3.75) | 3.7135 | 3.3131 | 2.1248 | 2.0218 | 2.0243 | 2.8224 | 2.5693 | 1.6284
| HP - Ducted ≥ 6 stars (≥ 3.75) | 3.656 | 3.2557 | 2.0674 | 1.9644 | 1.9668 | 2.765 | 2.5119 | 1.5709
| HP - Non-Ducted < 3 stars (< 2.25) | 3.7467 | 3.3455 | 2.1566 | 2.0529 | 2.0567 | 2.8531 | 2.5999 | 1.6554
| HP - Non-Ducted < 4.5 stars (< 3) | 3.7144 | 3.3133 | 2.1244 | 2.0206 | 2.0245 | 2.8208 | 2.5677 | 1.6231
| HP - Non-Ducted < 6 stars (< 3.75) | 3.6661 | 3.265 | 2.076 | 1.9723 | 1.9762 | 2.7725 | 2.5194 | 1.5748
| HP - Non-Ducted ≥ 6 stars (≥ 3.75) | 3.6178 | 3.2166 | 2.0277 | 1.924 | 1.9279 | 2.7242 | 2.471 | 1.5265
| Other or None Specified | 3.8092 | 3.4088 | 2.2205 | 2.1176 | 2.12 | 2.9181 | 2.665 | 1.7241
Swimming Pool Pump
| Star | MJ PV/1000L | kW PV/1000L | kW PV / 40,000
| 1 | 249.5263 | 0.048302 | 1.9321 |  | Note: For Option 2 Need to select a base case (eg, 5 Stars)
| 1.5 | 210.7152 | 0.040789 | 1.6316 |  | Requirement = difference between 5 stars and selected star rating
| 2 | 183.1782 | 0.035458 | 1.4183
| 2.5 | 161.8189 | 0.031324 | 1.253
| 3 | 144.367 | 0.027946 | 1.1178
| 3.5 | 129.6117 | 0.025089 | 1.0036
| 4 | 116.83 | 0.022615 | 0.90461
| 4.5 | 105.5558 | 0.020433 | 0.81731
| 5 | 95.4707 | 0.018481 | 0.73922
| 5.5 | 86.3476 | 0.016715 | 0.66858
| 6 | 78.0189 | 0.015102 | 0.6041
| 6.5 | 70.3572 | 0.013619 | 0.54477
| 7 | 63.2636 | 0.012246 | 0.48985
| 7.5 | 56.6595 | 0.010968 | 0.43871
| 8 | 50.4819 | 0.009772 | 0.39088
| 8.5 | 44.6789 | 0.0086486 | 0.34595
| 9 | 39.2077 | 0.0075896 | 0.30358
| 9.5 | 34.0324 | 0.0065878 | 0.26351
| 10 | 29.1226 | 0.0056374 | 0.22549
| Spa Pump |  |  |  |  | Note: For Option 2 Need to select a base case (eg, 50% of ZNSC)
| Star | MJ PV/100 L | kW PV/100L | kW PV/4000L |  | Requirement = % * Reuirement for ZNSC
| Any | 296.0152 | 0.057301 | 2.292

## 7-TAS (hidden)
NCC Climate Zone |  | 7 | GAS HEATING TYPES |  |  |  |  | State | TAS
Col 1 | Col 2 | Col 3 | Col 4 | Col 5 | Col 6 | Col 7 | Col 8 | Col 9 | Col 10
Main Type of Heater | Main type of Cooler | Electric Storage (peak) | Electric Storage (off peak) | Heat Pump (Standard) | Heat Pump (off-peak) | Solar electric (Standard) | Gas storage | Gas Instantaneous | Solar Gas
Gas - Ducted | Evaporative | 9.4376 | 8.7796 | 7.3572 | 7.1884 | 7.8507 | 10.5399 | 9.7531 | 7.389
(includes Hydronic) | HP - Ducted < 3 stars (< 2.25) | 9.4554 | 8.7974 | 7.3764 | 7.2075 | 7.869 | 10.5565 | 9.77 | 7.4079
< 3Stars | HP - Ducted < 4.5 stars (< 3) | 9.4528 | 8.7948 | 7.3738 | 7.2049 | 7.8664 | 10.5539 | 9.7674 | 7.4053
0 | HP - Ducted < 6 stars (< 3.75) | 9.4489 | 8.7909 | 7.3699 | 7.201 | 7.8625 | 10.55 | 9.7635 | 7.4014
| HP - Ducted ≥ 6 stars (≥ 3.75) | 9.445 | 8.787 | 7.366 | 7.1971 | 7.8586 | 10.5461 | 9.7596 | 7.3975
| HP - Non-Ducted < 3 stars (< 2.25) | 9.4512 | 8.7942 | 7.3723 | 7.2036 | 7.8654 | 10.5538 | 9.7673 | 7.4041
| HP - Non-Ducted < 4.5 stars (< 3) | 9.449 | 8.792 | 7.3702 | 7.2014 | 7.8633 | 10.5517 | 9.7651 | 7.4019
| HP - Non-Ducted < 6 stars (< 3.75) | 9.4458 | 8.7887 | 7.3669 | 7.1982 | 7.86 | 10.5484 | 9.7618 | 7.3987
| HP - Non-Ducted ≥ 6 stars (≥ 3.75) | 9.4425 | 8.7855 | 7.3637 | 7.195 | 7.8568 | 10.5452 | 9.7586 | 7.3954
| Other or None Specified | 9.4554 | 8.7974 | 7.3764 | 7.2075 | 7.869 | 10.5565 | 9.77 | 7.4079
Gas - Ducted | Evaporative | 8.9897 | 8.3317 | 6.9093 | 6.7405 | 7.4028 | 10.092 | 9.3052 | 6.9411
(includes Hydronic) | HP - Ducted < 3 stars (< 2.25) | 9.0075 | 8.3495 | 6.9285 | 6.7596 | 7.421 | 10.1086 | 9.3221 | 6.96
< 4.5Stars | HP - Ducted < 4.5 stars (< 3) | 9.0049 | 8.3469 | 6.9259 | 6.757 | 7.4185 | 10.106 | 9.3195 | 6.9574
0 | HP - Ducted < 6 stars (< 3.75) | 9.001 | 8.343 | 6.922 | 6.7531 | 7.4146 | 10.1021 | 9.3156 | 6.9535
| HP - Ducted ≥ 6 stars (≥ 3.75) | 8.9971 | 8.3391 | 6.9181 | 6.7492 | 7.4107 | 10.0982 | 9.3117 | 6.9496
| HP - Non-Ducted < 3 stars (< 2.25) | 9.0033 | 8.3463 | 6.9244 | 6.7557 | 7.4175 | 10.1059 | 9.3194 | 6.9562
| HP - Non-Ducted < 4.5 stars (< 3) | 9.0011 | 8.3441 | 6.9223 | 6.7535 | 7.4154 | 10.1038 | 9.3172 | 6.954
| HP - Non-Ducted < 6 stars (< 3.75) | 8.9979 | 8.3408 | 6.919 | 6.7503 | 7.4121 | 10.1005 | 9.3139 | 6.9508
| HP - Non-Ducted ≥ 6 stars (≥ 3.75) | 8.9946 | 8.3376 | 6.9158 | 6.7471 | 7.4089 | 10.0973 | 9.3107 | 6.9475
| Other or None Specified | 9.0075 | 8.3495 | 6.9285 | 6.7596 | 7.421 | 10.1086 | 9.3221 | 6.96
Gas - Ducted | Evaporative | 8.3178 | 7.6599 | 6.2375 | 6.0687 | 6.7309 | 9.4202 | 8.6333 | 6.2692
(includes Hydronic) | HP - Ducted < 3 stars (< 2.25) | 8.3356 | 7.6777 | 6.2566 | 6.0877 | 6.7492 | 9.4367 | 8.6503 | 6.2881
< 6Stars | HP - Ducted < 4.5 stars (< 3) | 8.333 | 7.6751 | 6.254 | 6.0851 | 6.7466 | 9.4341 | 8.6477 | 6.2855
0 | HP - Ducted < 6 stars (< 3.75) | 8.3291 | 7.6712 | 6.2501 | 6.0812 | 6.7427 | 9.4302 | 8.6438 | 6.2816
| HP - Ducted ≥ 6 stars (≥ 3.75) | 8.3252 | 7.6673 | 6.2462 | 6.0773 | 6.7388 | 9.4263 | 8.6399 | 6.2777
| HP - Non-Ducted < 3 stars (< 2.25) | 8.3314 | 7.6744 | 6.2526 | 6.0839 | 6.7457 | 9.4341 | 8.6475 | 6.2843
| HP - Non-Ducted < 4.5 stars (< 3) | 8.3293 | 7.6722 | 6.2504 | 6.0817 | 6.7435 | 9.4319 | 8.6453 | 6.2822
| HP - Non-Ducted < 6 stars (< 3.75) | 8.326 | 7.669 | 6.2472 | 6.0784 | 6.7403 | 9.4287 | 8.6421 | 6.2789
| HP - Non-Ducted ≥ 6 stars (≥ 3.75) | 8.3228 | 7.6657 | 6.2439 | 6.0752 | 6.737 | 9.4254 | 8.6388 | 6.2757
| Other or None Specified | 8.3356 | 7.6777 | 6.2566 | 6.0877 | 6.7492 | 9.4367 | 8.6503 | 6.2881
Gas - Ducted | Evaporative | 7.646 | 6.988 | 5.5656 | 5.3968 | 6.0591 | 8.7483 | 7.9615 | 5.5974
(includes Hydronic) | HP - Ducted < 3 stars (< 2.25) | 7.6638 | 7.0058 | 5.5848 | 5.4158 | 6.0773 | 8.7648 | 7.9784 | 5.6162
≥ 6Stars | HP - Ducted < 4.5 stars (< 3) | 7.6612 | 7.0032 | 5.5822 | 5.4133 | 6.0747 | 8.7623 | 7.9758 | 5.6136
0 | HP - Ducted < 6 stars (< 3.75) | 7.6573 | 6.9993 | 5.5783 | 5.4094 | 6.0708 | 8.7584 | 7.9719 | 5.6098
| HP - Ducted ≥ 6 stars (≥ 3.75) | 7.6534 | 6.9954 | 5.5744 | 5.4055 | 6.067 | 8.7545 | 7.968 | 5.6059
| HP - Non-Ducted < 3 stars (< 2.25) | 7.6596 | 7.0025 | 5.5807 | 5.412 | 6.0738 | 8.7622 | 7.9756 | 5.6125
| HP - Non-Ducted < 4.5 stars (< 3) | 7.6574 | 7.0004 | 5.5785 | 5.4098 | 6.0717 | 8.7601 | 7.9735 | 5.6103
| HP - Non-Ducted < 6 stars (< 3.75) | 7.6542 | 6.9971 | 5.5753 | 5.4066 | 6.0684 | 8.7568 | 7.9702 | 5.6071
| HP - Non-Ducted ≥ 6 stars (≥ 3.75) | 7.6509 | 6.9939 | 5.5721 | 5.4033 | 6.0652 | 8.7536 | 7.967 | 5.6038
| Other or None Specified | 7.6638 | 7.0058 | 5.5848 | 5.4158 | 6.0773 | 8.7648 | 7.9784 | 5.6162
Gas - Non Ducted | Evaporative | 8.0833 | 7.3783 | 5.9662 | 5.7871 | 6.4595 | 9.1385 | 8.3515 | 5.9865
| HP - Ducted < 3 stars (< 2.25) | 8.1023 | 7.3971 | 5.9866 | 5.8072 | 6.4788 | 9.156 | 8.3695 | 6.0063
< 3Stars | HP - Ducted < 4.5 stars (< 3) | 8.0997 | 7.3945 | 5.984 | 5.8046 | 6.4762 | 9.1534 | 8.3669 | 6.0037
0 | HP - Ducted < 6 stars (< 3.75) | 8.0958 | 7.3906 | 5.9801 | 5.8007 | 6.4723 | 9.1495 | 8.363 | 5.9999
| HP - Ducted ≥ 6 stars (≥ 3.75) | 8.0919 | 7.3867 | 5.9762 | 5.7968 | 6.4684 | 9.1456 | 8.3591 | 5.996
| HP - Non-Ducted < 3 stars (< 2.25) | 8.098 | 7.3933 | 5.9822 | 5.8029 | 6.4747 | 9.1528 | 8.3661 | 6.0021
| HP - Non-Ducted < 4.5 stars (< 3) | 8.0959 | 7.3912 | 5.9801 | 5.8007 | 6.4725 | 9.1507 | 8.364 | 5.9999
| HP - Non-Ducted < 6 stars (< 3.75) | 8.0926 | 7.3879 | 5.9768 | 5.7975 | 6.4693 | 9.1474 | 8.3607 | 5.9967
| HP - Non-Ducted ≥ 6 stars (≥ 3.75) | 8.0894 | 7.3847 | 5.9736 | 5.7942 | 6.4661 | 9.1442 | 8.3575 | 5.9934
| Other or None Specified | 8.1023 | 7.3971 | 5.9866 | 5.8072 | 6.4788 | 9.156 | 8.3695 | 6.0063
Gas - Non Ducted | Evaporative | 7.7489 | 7.0439 | 5.6317 | 5.4527 | 6.125 | 8.8041 | 8.0171 | 5.6521
| HP - Ducted < 3 stars (< 2.25) | 7.7679 | 7.0627 | 5.6521 | 5.4728 | 6.1444 | 8.8216 | 8.0351 | 5.6719
< 4.5Stars | HP - Ducted < 4.5 stars (< 3) | 7.7653 | 7.0601 | 5.6496 | 5.4702 | 6.1418 | 8.819 | 8.0325 | 5.6693
0 | HP - Ducted < 6 stars (< 3.75) | 7.7614 | 7.0562 | 5.6457 | 5.4663 | 6.1379 | 8.8151 | 8.0286 | 5.6654
| HP - Ducted ≥ 6 stars (≥ 3.75) | 7.7575 | 7.0523 | 5.6418 | 5.4624 | 6.134 | 8.8112 | 8.0247 | 5.6615
| HP - Non-Ducted < 3 stars (< 2.25) | 7.7636 | 7.0589 | 5.6478 | 5.4685 | 6.1403 | 8.8184 | 8.0317 | 5.6677
| HP - Non-Ducted < 4.5 stars (< 3) | 7.7615 | 7.0568 | 5.6457 | 5.4663 | 6.1381 | 8.8163 | 8.0296 | 5.6655
| HP - Non-Ducted < 6 stars (< 3.75) | 7.7582 | 7.0535 | 5.6424 | 5.4631 | 6.1349 | 8.813 | 8.0263 | 5.6623
| HP - Non-Ducted ≥ 6 stars (≥ 3.75) | 7.755 | 7.0503 | 5.6392 | 5.4598 | 6.1316 | 8.8098 | 8.0231 | 5.659
| Other or None Specified | 7.7679 | 7.0627 | 5.6521 | 5.4728 | 6.1444 | 8.8216 | 8.0351 | 5.6719
Gas - Non Ducted | Evaporative | 7.2473 | 6.5423 | 5.1301 | 4.9511 | 5.6234 | 8.3025 | 7.5154 | 5.1505
| HP - Ducted < 3 stars (< 2.25) | 7.2662 | 6.5611 | 5.1505 | 4.9712 | 5.6428 | 8.3199 | 7.5335 | 5.1703
< 6Stars | HP - Ducted < 4.5 stars (< 3) | 7.2636 | 6.5585 | 5.1479 | 4.9686 | 5.6402 | 8.3174 | 7.5309 | 5.1677
0 | HP - Ducted < 6 stars (< 3.75) | 7.2597 | 6.5546 | 5.144 | 4.9647 | 5.6363 | 8.3135 | 7.527 | 5.1638
| HP - Ducted ≥ 6 stars (≥ 3.75) | 7.2559 | 6.5507 | 5.1401 | 4.9608 | 5.6324 | 8.3096 | 7.5231 | 5.1599
| HP - Non-Ducted < 3 stars (< 2.25) | 7.262 | 6.5573 | 5.1462 | 4.9669 | 5.6387 | 8.3168 | 7.5301 | 5.1661
| HP - Non-Ducted < 4.5 stars (< 3) | 7.2598 | 6.5552 | 5.1441 | 4.9647 | 5.6365 | 8.3147 | 7.528 | 5.1639
| HP - Non-Ducted < 6 stars (< 3.75) | 7.2566 | 6.5519 | 5.1408 | 4.9614 | 5.6333 | 8.3114 | 7.5247 | 5.1607
| HP - Non-Ducted ≥ 6 stars (≥ 3.75) | 7.2534 | 6.5487 | 5.1376 | 4.9582 | 5.63 | 8.3082 | 7.5215 | 5.1574
| Other or None Specified | 7.2662 | 6.5611 | 5.1505 | 4.9712 | 5.6428 | 8.3199 | 7.5335 | 5.1703
Gas - Non Ducted | Evaporative | 6.7457 | 6.0407 | 4.6285 | 4.4495 | 5.1218 | 7.8008 | 7.0138 | 4.6488
| HP - Ducted < 3 stars (< 2.25) | 6.7646 | 6.0595 | 4.6489 | 4.4696 | 5.1412 | 7.8183 | 7.0318 | 4.6687
≥ 6Stars | HP - Ducted < 4.5 stars (< 3) | 6.762 | 6.0569 | 4.6463 | 4.467 | 5.1386 | 7.8157 | 7.0292 | 4.6661
0 | HP - Ducted < 6 stars (< 3.75) | 6.7581 | 6.053 | 4.6424 | 4.4631 | 5.1347 | 7.8118 | 7.0254 | 4.6622
| HP - Ducted ≥ 6 stars (≥ 3.75) | 6.7542 | 6.0491 | 4.6385 | 4.4592 | 5.1308 | 7.8079 | 7.0215 | 4.6583
| HP - Non-Ducted < 3 stars (< 2.25) | 6.7604 | 6.0557 | 4.6446 | 4.4652 | 5.1371 | 7.8152 | 7.0285 | 4.6644
| HP - Non-Ducted < 4.5 stars (< 3) | 6.7582 | 6.0535 | 4.6424 | 4.4631 | 5.1349 | 7.813 | 7.0263 | 4.6623
| HP - Non-Ducted < 6 stars (< 3.75) | 6.755 | 6.0503 | 4.6392 | 4.4598 | 5.1317 | 7.8098 | 7.0231 | 4.659
| HP - Non-Ducted ≥ 6 stars (≥ 3.75) | 6.7517 | 6.047 | 4.6359 | 4.4566 | 5.1284 | 7.8066 | 7.0199 | 4.6558
| Other or None Specified | 6.7646 | 6.0595 | 4.6489 | 4.4696 | 5.1412 | 7.8183 | 7.0318 | 4.6687
NCC Climate Zone |  | 7 | HEAT PUMP HEATING TYPES |  |  |  |  | State | TAS
Col 1 | Col 2 | Col 3 | Col 4 | Col 5 | Col 6 | Col 7 | Col 8 | Col 9 | Col 10
Main Type of Heater | Main type of Cooler | Electric Storage (peak) | Electric Storage (off peak) | Heat Pump (Standard) | Heat Pump (off-peak) | Solar electric (Standard) | Gas storage | Gas Instantaneous | Solar Gas
Heat Pump - Ducted | Evaporative | 4.75 | 3.8495 | 2.624 | 2.3578 | 3.0745 | 5.543 | 4.7786 | 2.5383
| HP - Ducted < 3 stars (< 2.25) | 4.7704 | 3.8708 | 2.6449 | 2.3796 | 3.0956 | 5.5629 | 4.7992 | 2.5599
< 3 Stars (< 2.25) | HP - Ducted < 4.5 stars (< 3) | 4.7678 | 3.8682 | 2.6423 | 2.377 | 3.093 | 5.5603 | 4.7966 | 2.5573
0 | HP - Ducted < 6 stars (< 3.75) | 4.7639 | 3.8644 | 2.6384 | 2.3731 | 3.0891 | 5.5564 | 4.7927 | 2.5534
| HP - Ducted ≥ 6 stars (≥ 3.75) | 4.76 | 3.8605 | 2.6345 | 2.3692 | 3.0852 | 5.5525 | 4.7888 | 2.5495
| HP - Non-Ducted < 3 stars (< 2.25) | 4.7663 | 3.8665 | 2.6407 | 2.3752 | 3.0913 | 5.5586 | 4.7949 | 2.5555
| HP - Non-Ducted < 4.5 stars (< 3) | 4.7642 | 3.8643 | 2.6385 | 2.373 | 3.0892 | 5.5564 | 4.7927 | 2.5534
| HP - Non-Ducted < 6 stars (< 3.75) | 4.7609 | 3.8611 | 2.6352 | 2.3698 | 3.0859 | 5.5531 | 4.7895 | 2.5501
| HP - Non-Ducted ≥ 6 stars (≥ 3.75) | 4.7577 | 3.8578 | 2.632 | 2.3665 | 3.0827 | 5.5499 | 4.7862 | 2.5469
| Other or None Specified | 4.7704 | 3.8708 | 2.6449 | 2.3796 | 3.0956 | 5.5629 | 4.7992 | 2.5599
Heat Pump - Ducted | Evaporative | 4.5954 | 3.6949 | 2.4694 | 2.2032 | 2.9199 | 5.3884 | 4.624 | 2.3837
| HP - Ducted < 3 stars (< 2.25) | 4.6158 | 3.7162 | 2.4902 | 2.2249 | 2.9409 | 5.4083 | 4.6446 | 2.4053
< 4.5 Stars (< 3.0) | HP - Ducted < 4.5 stars (< 3) | 4.6132 | 3.7136 | 2.4876 | 2.2223 | 2.9383 | 5.4057 | 4.642 | 2.4027
0 | HP - Ducted < 6 stars (< 3.75) | 4.6093 | 3.7097 | 2.4838 | 2.2185 | 2.9345 | 5.4018 | 4.6381 | 2.3988
| HP - Ducted ≥ 6 stars (≥ 3.75) | 4.6054 | 3.7059 | 2.4799 | 2.2146 | 2.9306 | 5.3979 | 4.6342 | 2.3949
| HP - Non-Ducted < 3 stars (< 2.25) | 4.6117 | 3.7119 | 2.486 | 2.2206 | 2.9367 | 5.4039 | 4.6403 | 2.4009
| HP - Non-Ducted < 4.5 stars (< 3) | 4.6096 | 3.7097 | 2.4839 | 2.2184 | 2.9346 | 5.4018 | 4.6381 | 2.3988
| HP - Non-Ducted < 6 stars (< 3.75) | 4.6063 | 3.7065 | 2.4806 | 2.2151 | 2.9313 | 5.3985 | 4.6349 | 2.3955
| HP - Non-Ducted ≥ 6 stars (≥ 3.75) | 4.6031 | 3.7032 | 2.4774 | 2.2119 | 2.9281 | 5.3953 | 4.6316 | 2.3923
| Other or None Specified | 4.6158 | 3.7162 | 2.4902 | 2.2249 | 2.9409 | 5.4083 | 4.6446 | 2.4053
Heat Pump - Ducted | Evaporative | 4.3635 | 3.463 | 2.2375 | 1.9713 | 2.688 | 5.1565 | 4.3921 | 2.1518
| HP - Ducted < 3 stars (< 2.25) | 4.3839 | 3.4843 | 2.2583 | 1.993 | 2.709 | 5.1763 | 4.4127 | 2.1734
< 6 Stars (< 3.75) | HP - Ducted < 4.5 stars (< 3) | 4.3813 | 3.4817 | 2.2557 | 1.9904 | 2.7064 | 5.1737 | 4.4101 | 2.1708
0 | HP - Ducted < 6 stars (< 3.75) | 4.3774 | 3.4778 | 2.2518 | 1.9865 | 2.7025 | 5.1699 | 4.4062 | 2.1669
| HP - Ducted ≥ 6 stars (≥ 3.75) | 4.3735 | 3.4739 | 2.2479 | 1.9826 | 2.6986 | 5.166 | 4.4023 | 2.163
| HP - Non-Ducted < 3 stars (< 2.25) | 4.3798 | 3.48 | 2.2541 | 1.9886 | 2.7048 | 5.172 | 4.4084 | 2.169
| HP - Non-Ducted < 4.5 stars (< 3) | 4.3776 | 3.4778 | 2.252 | 1.9865 | 2.7026 | 5.1699 | 4.4062 | 2.1669
| HP - Non-Ducted < 6 stars (< 3.75) | 4.3744 | 3.4746 | 2.2487 | 1.9832 | 2.6994 | 5.1666 | 4.403 | 2.1636
| HP - Non-Ducted ≥ 6 stars (≥ 3.75) | 4.3712 | 3.4713 | 2.2455 | 1.98 | 2.6962 | 5.1634 | 4.3997 | 2.1604
| Other or None Specified | 4.3839 | 3.4843 | 2.2583 | 1.993 | 2.709 | 5.1763 | 4.4127 | 2.1734
Heat Pump - Ducted | Evaporative | 4.1316 | 3.2311 | 2.0056 | 1.7394 | 2.4561 | 4.9246 | 4.1602 | 1.9199
| HP - Ducted < 3 stars (< 2.25) | 4.152 | 3.2524 | 2.0264 | 1.7611 | 2.4771 | 4.9444 | 4.1807 | 1.9414
≥ 6 Stars (≥ 3.75) | HP - Ducted < 4.5 stars (< 3) | 4.1494 | 3.2498 | 2.0238 | 1.7585 | 2.4745 | 4.9418 | 4.1782 | 1.9388
0 | HP - Ducted < 6 stars (< 3.75) | 4.1455 | 3.2459 | 2.0199 | 1.7546 | 2.4706 | 4.9379 | 4.1743 | 1.935
| HP - Ducted ≥ 6 stars (≥ 3.75) | 4.1416 | 3.242 | 2.016 | 1.7507 | 2.4667 | 4.934 | 4.1704 | 1.9311
| HP - Non-Ducted < 3 stars (< 2.25) | 4.1479 | 3.2481 | 2.0222 | 1.7567 | 2.4729 | 4.9401 | 4.1764 | 1.9371
| HP - Non-Ducted < 4.5 stars (< 3) | 4.1457 | 3.2459 | 2.0201 | 1.7546 | 2.4707 | 4.938 | 4.1743 | 1.9349
| HP - Non-Ducted < 6 stars (< 3.75) | 4.1425 | 3.2427 | 2.0168 | 1.7513 | 2.4675 | 4.9347 | 4.171 | 1.9317
| HP - Non-Ducted ≥ 6 stars (≥ 3.75) | 4.1392 | 3.2394 | 2.0136 | 1.7481 | 2.4642 | 4.9315 | 4.1678 | 1.9284
| Other or None Specified | 4.152 | 3.2524 | 2.0264 | 1.7611 | 2.4771 | 4.9444 | 4.1807 | 1.9414
Heat Pump - Non Ducted | Evaporative | 4.4857 | 3.5722 | 2.3648 | 2.0924 | 2.8079 | 5.2652 | 4.5009 | 2.2684
| HP - Ducted < 3 stars (< 2.25) | 4.5064 | 3.5938 | 2.3859 | 2.1135 | 2.8284 | 5.2854 | 4.5218 | 2.2903
< 3 Stars (< 2.25) | HP - Ducted < 4.5 stars (< 3) | 4.5038 | 3.5912 | 2.3833 | 2.1109 | 2.8258 | 5.2828 | 4.5192 | 2.2877
0 | HP - Ducted < 6 stars (< 3.75) | 4.4999 | 3.5873 | 2.3794 | 2.107 | 2.8219 | 5.2789 | 4.5153 | 2.2838
| HP - Ducted ≥ 6 stars (≥ 3.75) | 4.496 | 3.5834 | 2.3755 | 2.1031 | 2.818 | 5.275 | 4.5114 | 2.2799
| HP - Non-Ducted < 3 stars (< 2.25) | 4.5022 | 3.5895 | 2.3816 | 2.1092 | 2.8243 | 5.281 | 4.5174 | 2.2859
| HP - Non-Ducted < 4.5 stars (< 3) | 4.5001 | 3.5873 | 2.3795 | 2.107 | 2.8221 | 5.2789 | 4.5153 | 2.2837
| HP - Non-Ducted < 6 stars (< 3.75) | 4.4968 | 3.584 | 2.3762 | 2.1038 | 2.8188 | 5.2756 | 4.512 | 2.2804
| HP - Non-Ducted ≥ 6 stars (≥ 3.75) | 4.4936 | 3.5808 | 2.373 | 2.1006 | 2.8156 | 5.2724 | 4.5088 | 2.2772
| Other or None Specified | 4.5064 | 3.5938 | 2.3859 | 2.1135 | 2.8284 | 5.2854 | 4.5218 | 2.2903
Heat Pump - Non Ducted | Evaporative | 4.3559 | 3.4424 | 2.235 | 1.9626 | 2.6781 | 5.1354 | 4.3711 | 2.1386
| HP - Ducted < 3 stars (< 2.25) | 4.3766 | 3.464 | 2.2561 | 1.9837 | 2.6986 | 5.1556 | 4.392 | 2.1605
< 4.5 Stars (< 3.0) | HP - Ducted < 4.5 stars (< 3) | 4.374 | 3.4614 | 2.2535 | 1.9811 | 2.696 | 5.153 | 4.3894 | 2.1579
0 | HP - Ducted < 6 stars (< 3.75) | 4.3701 | 3.4575 | 2.2497 | 1.9772 | 2.6921 | 5.1491 | 4.3855 | 2.154
| HP - Ducted ≥ 6 stars (≥ 3.75) | 4.3662 | 3.4536 | 2.2458 | 1.9733 | 2.6882 | 5.1452 | 4.3816 | 2.1501
| HP - Non-Ducted < 3 stars (< 2.25) | 4.3724 | 3.4597 | 2.2519 | 1.9794 | 2.6945 | 5.1512 | 4.3876 | 2.1561
| HP - Non-Ducted < 4.5 stars (< 3) | 4.3703 | 3.4575 | 2.2497 | 1.9773 | 2.6923 | 5.1491 | 4.3855 | 2.1539
| HP - Non-Ducted < 6 stars (< 3.75) | 4.367 | 3.4543 | 2.2465 | 1.974 | 2.6891 | 5.1458 | 4.3822 | 2.1507
| HP - Non-Ducted ≥ 6 stars (≥ 3.75) | 4.3638 | 3.451 | 2.2432 | 1.9708 | 2.6858 | 5.1426 | 4.379 | 2.1474
| Other or None Specified | 4.3766 | 3.464 | 2.2561 | 1.9837 | 2.6986 | 5.1556 | 4.392 | 2.1605
Heat Pump - Non Ducted | Evaporative | 4.1612 | 3.2477 | 2.0403 | 1.768 | 2.4834 | 4.9407 | 4.1764 | 1.9439
| HP - Ducted < 3 stars (< 2.25) | 4.1819 | 3.2693 | 2.0615 | 1.789 | 2.5039 | 4.9609 | 4.1973 | 1.9658
< 6 Stars (< 3.75) | HP - Ducted < 4.5 stars (< 3) | 4.1793 | 3.2668 | 2.0589 | 1.7864 | 2.5013 | 4.9583 | 4.1947 | 1.9632
0 | HP - Ducted < 6 stars (< 3.75) | 4.1754 | 3.2629 | 2.055 | 1.7825 | 2.4974 | 4.9544 | 4.1908 | 1.9593
| HP - Ducted ≥ 6 stars (≥ 3.75) | 4.1715 | 3.259 | 2.0511 | 1.7786 | 2.4935 | 4.9505 | 4.1869 | 1.9554
| HP - Non-Ducted < 3 stars (< 2.25) | 4.1778 | 3.265 | 2.0572 | 1.7847 | 2.4998 | 4.9566 | 4.193 | 1.9614
| HP - Non-Ducted < 4.5 stars (< 3) | 4.1756 | 3.2628 | 2.055 | 1.7826 | 2.4976 | 4.9544 | 4.1908 | 1.9592
| HP - Non-Ducted < 6 stars (< 3.75) | 4.1724 | 3.2596 | 2.0518 | 1.7793 | 2.4944 | 4.9512 | 4.1876 | 1.956
| HP - Non-Ducted ≥ 6 stars (≥ 3.75) | 4.1691 | 3.2563 | 2.0485 | 1.7761 | 2.4911 | 4.9479 | 4.1843 | 1.9527
| Other or None Specified | 4.1819 | 3.2693 | 2.0615 | 1.789 | 2.5039 | 4.9609 | 4.1973 | 1.9658
Heat Pump - Non Ducted | Evaporative | 3.9666 | 3.053 | 1.8457 | 1.5733 | 2.2887 | 4.746 | 3.9817 | 1.7492
| HP - Ducted < 3 stars (< 2.25) | 3.9872 | 3.0747 | 1.8668 | 1.5943 | 2.3092 | 4.7662 | 4.0026 | 1.7711
≥ 6 Stars (≥ 3.75) | HP - Ducted < 4.5 stars (< 3) | 3.9846 | 3.0721 | 1.8642 | 1.5917 | 2.3066 | 4.7636 | 4 | 1.7685
0 | HP - Ducted < 6 stars (< 3.75) | 3.9807 | 3.0682 | 1.8603 | 1.5878 | 2.3027 | 4.7597 | 3.9962 | 1.7646
| HP - Ducted ≥ 6 stars (≥ 3.75) | 3.9768 | 3.0643 | 1.8564 | 1.5839 | 2.2988 | 4.7558 | 3.9923 | 1.7607
| HP - Non-Ducted < 3 stars (< 2.25) | 3.9831 | 3.0703 | 1.8625 | 1.5901 | 2.3051 | 4.7619 | 3.9983 | 1.7667
| HP - Non-Ducted < 4.5 stars (< 3) | 3.9809 | 3.0681 | 1.8603 | 1.5879 | 2.3029 | 4.7597 | 3.9961 | 1.7645
| HP - Non-Ducted < 6 stars (< 3.75) | 3.9777 | 3.0649 | 1.8571 | 1.5847 | 2.2997 | 4.7565 | 3.9929 | 1.7613
| HP - Non-Ducted ≥ 6 stars (≥ 3.75) | 3.9744 | 3.0617 | 1.8538 | 1.5814 | 2.2965 | 4.7532 | 3.9896 | 1.7581
| Other or None Specified | 3.9872 | 3.0747 | 1.8668 | 1.5943 | 2.3092 | 4.7662 | 4.0026 | 1.7711
NCC Climate Zone |  | 7 | OTHER HEATING TYPES |  |  |  |  | State | TAS
Col 1 | Col 2 | Col 3 | Col 4 | Col 5 | Col 6 | Col 7 | Col 8 | Col 9 | Col 10
Main Type of Heater | Main type of Cooler | Electric Storage (peak) | Electric Storage (off peak) | Heat Pump (Standard) | Heat Pump (off-peak) | Solar electric (Standard) | Gas storage | Gas Instantaneous | Solar Gas
Electric - Resistance (Panel) | Evaporative | 8.1921 | 7.4058 | 6.0811 | 5.8679 | 6.5721 | 9.09 | 8.336 | 6.0581
| HP - Ducted < 3 stars (< 2.25) | 8.2157 | 7.4294 | 6.1066 | 5.893 | 6.5965 | 9.1117 | 8.3585 | 6.0831
| HP - Ducted < 4.5 stars (< 3) | 8.2131 | 7.4268 | 6.104 | 5.8904 | 6.5939 | 9.1091 | 8.3559 | 6.0805
0 | HP - Ducted < 6 stars (< 3.75) | 8.2092 | 7.4229 | 6.1001 | 5.8865 | 6.59 | 9.1052 | 8.352 | 6.0766
| HP - Ducted ≥ 6 stars (≥ 3.75) | 8.2053 | 7.419 | 6.0962 | 5.8826 | 6.5861 | 9.1013 | 8.3481 | 6.0727
| HP - Non-Ducted < 3 stars (< 2.25) | 8.211 | 7.4245 | 6.1015 | 5.8878 | 6.5914 | 9.1071 | 8.3537 | 6.0779
| HP - Non-Ducted < 4.5 stars (< 3) | 8.2088 | 7.4223 | 6.0993 | 5.8857 | 6.5893 | 9.105 | 8.3516 | 6.0758
| HP - Non-Ducted < 6 stars (< 3.75) | 8.2056 | 7.4191 | 6.0961 | 5.8824 | 6.586 | 9.1017 | 8.3483 | 6.0725
| HP - Non-Ducted ≥ 6 stars (≥ 3.75) | 8.2023 | 7.4158 | 6.0928 | 5.8792 | 6.5828 | 9.0985 | 8.3451 | 6.0693
| Other or None Specified | 8.2157 | 7.4294 | 6.1066 | 5.893 | 6.5965 | 9.1117 | 8.3585 | 6.0831
Wood Heater | Evaporative | 5.8531 | 5.0695 | 3.7067 | 3.4967 | 4.1876 | 6.8187 | 6.0338 | 3.6908
| HP - Ducted < 3 stars (< 2.25) | 5.88 | 5.0966 | 3.735 | 3.5254 | 4.2153 | 6.8439 | 6.0599 | 3.7193
| HP - Ducted < 4.5 stars (< 3) | 5.8774 | 5.094 | 3.7324 | 3.5228 | 4.2127 | 6.8413 | 6.0573 | 3.7167
0 | HP - Ducted < 6 stars (< 3.75) | 5.8735 | 5.0901 | 3.7285 | 3.5189 | 4.2088 | 6.8375 | 6.0534 | 3.7128
| HP - Ducted ≥ 6 stars (≥ 3.75) | 5.8696 | 5.0862 | 3.7246 | 3.515 | 4.2049 | 6.8336 | 6.0495 | 3.7089
| HP - Non-Ducted < 3 stars (< 2.25) | 5.8747 | 5.0912 | 3.7296 | 3.5199 | 4.2099 | 6.8387 | 6.0545 | 3.7138
| HP - Non-Ducted < 4.5 stars (< 3) | 5.8725 | 5.089 | 3.7274 | 3.5177 | 4.2077 | 6.8365 | 6.0524 | 3.7116
| HP - Non-Ducted < 6 stars (< 3.75) | 5.8693 | 5.0858 | 3.7242 | 3.5145 | 4.2045 | 6.8333 | 6.0491 | 3.7084
| HP - Non-Ducted ≥ 6 stars (≥ 3.75) | 5.866 | 5.0825 | 3.721 | 3.5112 | 4.2012 | 6.8301 | 6.0459 | 3.7052
| Other or None Specified | 5.88 | 5.0966 | 3.735 | 3.5254 | 4.2153 | 6.8439 | 6.0599 | 3.7193
Electric - Resistance (Slab) | Evaporative | 7.7087 | 7.0042 | 5.5915 | 5.4127 | 6.0841 | 8.7647 | 7.9776 | 5.612
| HP - Ducted < 3 stars (< 2.25) | 7.7338 | 7.0291 | 5.6185 | 5.4395 | 6.11 | 8.7876 | 8.0016 | 5.6385
| HP - Ducted < 4.5 stars (< 3) | 7.7312 | 7.0265 | 5.616 | 5.4369 | 6.1074 | 8.785 | 7.999 | 5.6359
0 | HP - Ducted < 6 stars (< 3.75) | 7.7273 | 7.0226 | 5.6121 | 5.433 | 6.1035 | 8.7811 | 7.9951 | 5.632
| HP - Ducted ≥ 6 stars (≥ 3.75) | 7.7235 | 7.0187 | 5.6082 | 5.4291 | 6.0996 | 8.7772 | 7.9912 | 5.6281
| HP - Non-Ducted < 3 stars (< 2.25) | 7.7289 | 7.024 | 5.6132 | 5.4341 | 6.1047 | 8.7828 | 7.9965 | 5.6331
| HP - Non-Ducted < 4.5 stars (< 3) | 7.7267 | 7.0218 | 5.611 | 5.4319 | 6.1025 | 8.7807 | 7.9944 | 5.631
| HP - Non-Ducted < 6 stars (< 3.75) | 7.7235 | 7.0186 | 5.6078 | 5.4287 | 6.0993 | 8.7774 | 7.9911 | 5.6277
| HP - Non-Ducted ≥ 6 stars (≥ 3.75) | 7.7202 | 7.0153 | 5.6045 | 5.4254 | 6.096 | 8.7742 | 7.9879 | 5.6245
| Other or None Specified | 7.7338 | 7.0291 | 5.6185 | 5.4395 | 6.11 | 8.7876 | 8.0016 | 5.6385
Other or None Specified | Evaporative | 4.75 | 3.8495 | 2.624 | 2.3578 | 3.0745 | 5.543 | 4.7786 | 2.5383
| HP - Ducted < 3 stars (< 2.25) | 4.7704 | 3.8708 | 2.6449 | 2.3796 | 3.0956 | 5.5629 | 4.7992 | 2.5599
| HP - Ducted < 4.5 stars (< 3) | 4.7678 | 3.8682 | 2.6423 | 2.377 | 3.093 | 5.5603 | 4.7966 | 2.5573
0 | HP - Ducted < 6 stars (< 3.75) | 4.7639 | 3.8644 | 2.6384 | 2.3731 | 3.0891 | 5.5564 | 4.7927 | 2.5534
| HP - Ducted ≥ 6 stars (≥ 3.75) | 4.76 | 3.8605 | 2.6345 | 2.3692 | 3.0852 | 5.5525 | 4.7888 | 2.5495
| HP - Non-Ducted < 3 stars (< 2.25) | 4.7663 | 3.8665 | 2.6407 | 2.3752 | 3.0913 | 5.5586 | 4.7949 | 2.5555
| HP - Non-Ducted < 4.5 stars (< 3) | 4.7642 | 3.8643 | 2.6385 | 2.373 | 3.0892 | 5.5564 | 4.7927 | 2.5534
| HP - Non-Ducted < 6 stars (< 3.75) | 4.7609 | 3.8611 | 2.6352 | 2.3698 | 3.0859 | 5.5531 | 4.7895 | 2.5501
| HP - Non-Ducted ≥ 6 stars (≥ 3.75) | 4.7577 | 3.8578 | 2.632 | 2.3665 | 3.0827 | 5.5499 | 4.7862 | 2.5469
| Other or None Specified | 4.7704 | 3.8708 | 2.6449 | 2.3796 | 3.0956 | 5.5629 | 4.7992 | 2.5599
Swimming Pool Pump
| Star | MJ PV/1000L | kW PV/1000L | kW PV / 40,000
| 1 | 256.6761 | 0.061172 | 2.4469 |  | Note: For Option 2 Need to select a base case (eg, 5 Stars)
| 1.5 | 216.747 | 0.051656 | 2.0662 |  | Requirement = difference between 5 stars and selected star rating
| 2 | 188.4169 | 0.044904 | 1.7962
| 2.5 | 166.4423 | 0.039667 | 1.5867
| 3 | 148.4878 | 0.035388 | 1.4155
| 3.5 | 133.3075 | 0.03177 | 1.2708
| 4 | 120.1577 | 0.028636 | 1.1455
| 4.5 | 108.5587 | 0.025872 | 1.0349
| 5 | 98.1831 | 0.023399 | 0.93597
| 5.5 | 88.7972 | 0.021162 | 0.8465
| 6 | 80.2286 | 0.01912 | 0.76481
| 6.5 | 72.3462 | 0.017242 | 0.68967
| 7 | 65.0482 | 0.015503 | 0.6201
| 7.5 | 58.254 | 0.013883 | 0.55533
| 8 | 51.8984 | 0.012369 | 0.49474
| 8.5 | 45.9283 | 0.010946 | 0.43783
| 9 | 40.2995 | 0.0096043 | 0.38417
| 9.5 | 34.9751 | 0.0083354 | 0.33341
| 10 | 29.9238 | 0.0071316 | 0.28526
| Spa Pump |  |  |  |  | Note: For Option 2 Need to select a base case (eg, 50% of ZNSC)
| Star | MJ PV/100 L | kW PV/100L | kW PV/4000L |  | Requirement = % * Reuirement for ZNSC
| Any | 304.4598 | 0.07256 | 2.9024

## 7-ACT (hidden)
NCC Climate Zone |  | 7 | GAS HEATING TYPES |  |  |  |  | State | ACT
Col 1 | Col 2 | Col 3 | Col 4 | Col 5 | Col 6 | Col 7 | Col 8 | Col 9 | Col 10
Main Type of Heater | Main type of Cooler | Electric Storage (peak) | Electric Storage (off peak) | Heat Pump (Standard) | Heat Pump (off-peak) | Solar electric (Standard) | Gas storage | Gas Instantaneous | Solar Gas
Gas - Ducted | Evaporative | 7.4977 | 7.008 | 5.6653 | 5.5578 | 5.5595 | 8.2428 | 7.5807 | 5.2719
(includes Hydronic) | HP - Ducted < 3 stars (< 2.25) | 7.8328 | 7.3446 | 6.01 | 5.9024 | 5.9012 | 8.5743 | 7.9161 | 5.6187
< 3Stars | HP - Ducted < 4.5 stars (< 3) | 7.7901 | 7.3019 | 5.9673 | 5.8597 | 5.8585 | 8.5316 | 7.8734 | 5.576
0 | HP - Ducted < 6 stars (< 3.75) | 7.7261 | 7.2379 | 5.9033 | 5.7956 | 5.7945 | 8.4675 | 7.8093 | 5.5119
| HP - Ducted ≥ 6 stars (≥ 3.75) | 7.6621 | 7.1739 | 5.8392 | 5.7316 | 5.7305 | 8.4035 | 7.7453 | 5.4479
| HP - Non-Ducted < 3 stars (< 2.25) | 7.7655 | 7.2764 | 5.941 | 5.8332 | 5.8327 | 8.5063 | 7.8478 | 5.5492
| HP - Non-Ducted < 4.5 stars (< 3) | 7.7304 | 7.2413 | 5.9058 | 5.7981 | 5.7975 | 8.4711 | 7.8126 | 5.514
| HP - Non-Ducted < 6 stars (< 3.75) | 7.6777 | 7.1886 | 5.8531 | 5.7454 | 5.7448 | 8.4185 | 7.76 | 5.4613
| HP - Non-Ducted ≥ 6 stars (≥ 3.75) | 7.625 | 7.1359 | 5.8005 | 5.6927 | 5.6922 | 8.3658 | 7.7073 | 5.4087
| Other or None Specified | 7.8328 | 7.3446 | 6.01 | 5.9024 | 5.9012 | 8.5743 | 7.9161 | 5.6187
Gas - Ducted | Evaporative | 7.0183 | 6.5286 | 5.186 | 5.0784 | 5.0801 | 7.7634 | 7.1014 | 4.7926
(includes Hydronic) | HP - Ducted < 3 stars (< 2.25) | 7.3535 | 6.8653 | 5.5306 | 5.423 | 5.4219 | 8.0949 | 7.4367 | 5.1393
< 4.5Stars | HP - Ducted < 4.5 stars (< 3) | 7.3108 | 6.8226 | 5.4879 | 5.3803 | 5.3792 | 8.0522 | 7.394 | 5.0966
0 | HP - Ducted < 6 stars (< 3.75) | 7.2467 | 6.7585 | 5.4239 | 5.3163 | 5.3151 | 7.9882 | 7.33 | 5.0326
| HP - Ducted ≥ 6 stars (≥ 3.75) | 7.1827 | 6.6945 | 5.3598 | 5.2522 | 5.2511 | 7.9241 | 7.2659 | 4.9685
| HP - Non-Ducted < 3 stars (< 2.25) | 7.2862 | 6.7971 | 5.4616 | 5.3538 | 5.3533 | 8.0269 | 7.3684 | 5.0698
| HP - Non-Ducted < 4.5 stars (< 3) | 7.251 | 6.7619 | 5.4265 | 5.3187 | 5.3182 | 7.9918 | 7.3333 | 5.0347
| HP - Non-Ducted < 6 stars (< 3.75) | 7.1984 | 6.7092 | 5.3738 | 5.266 | 5.2655 | 7.9391 | 7.2806 | 4.982
| HP - Non-Ducted ≥ 6 stars (≥ 3.75) | 7.1457 | 6.6566 | 5.3211 | 5.2133 | 5.2128 | 7.8864 | 7.2279 | 4.9293
| Other or None Specified | 7.3535 | 6.8653 | 5.5306 | 5.423 | 5.4219 | 8.0949 | 7.4367 | 5.1393
Gas - Ducted | Evaporative | 6.2993 | 5.8096 | 4.4669 | 4.3593 | 4.361 | 7.0443 | 6.3823 | 4.0735
(includes Hydronic) | HP - Ducted < 3 stars (< 2.25) | 6.6344 | 6.1462 | 4.8115 | 4.7039 | 4.7028 | 7.3758 | 6.7176 | 4.4202
< 6Stars | HP - Ducted < 4.5 stars (< 3) | 6.5917 | 6.1035 | 4.7689 | 4.6612 | 4.6601 | 7.3331 | 6.6749 | 4.3775
0 | HP - Ducted < 6 stars (< 3.75) | 6.5277 | 6.0395 | 4.7048 | 4.5972 | 4.5961 | 7.2691 | 6.6109 | 4.3135
| HP - Ducted ≥ 6 stars (≥ 3.75) | 6.4636 | 5.9754 | 4.6408 | 4.5332 | 4.532 | 7.2051 | 6.5469 | 4.2495
| HP - Non-Ducted < 3 stars (< 2.25) | 6.5671 | 6.078 | 4.7425 | 4.6348 | 4.6342 | 7.3078 | 6.6493 | 4.3507
| HP - Non-Ducted < 4.5 stars (< 3) | 6.532 | 6.0429 | 4.7074 | 4.5996 | 4.5991 | 7.2727 | 6.6142 | 4.3156
| HP - Non-Ducted < 6 stars (< 3.75) | 6.4793 | 5.9902 | 4.6547 | 4.547 | 4.5464 | 7.22 | 6.5615 | 4.2629
| HP - Non-Ducted ≥ 6 stars (≥ 3.75) | 6.4266 | 5.9375 | 4.602 | 4.4943 | 4.4937 | 7.1673 | 6.5088 | 4.2102
| Other or None Specified | 6.6344 | 6.1462 | 4.8115 | 4.7039 | 4.7028 | 7.3758 | 6.7176 | 4.4202
Gas - Ducted | Evaporative | 5.5802 | 5.0905 | 3.7478 | 3.6403 | 3.642 | 6.3253 | 5.6632 | 3.3544
(includes Hydronic) | HP - Ducted < 3 stars (< 2.25) | 5.9153 | 5.4271 | 4.0925 | 3.9849 | 3.9837 | 6.6568 | 5.9986 | 3.7012
≥ 6Stars | HP - Ducted < 4.5 stars (< 3) | 5.8726 | 5.3845 | 4.0498 | 3.9422 | 3.941 | 6.6141 | 5.9559 | 3.6585
0 | HP - Ducted < 6 stars (< 3.75) | 5.8086 | 5.3204 | 3.9858 | 3.8781 | 3.877 | 6.55 | 5.8918 | 3.5944
| HP - Ducted ≥ 6 stars (≥ 3.75) | 5.7446 | 5.2564 | 3.9217 | 3.8141 | 3.813 | 6.486 | 5.8278 | 3.5304
| HP - Non-Ducted < 3 stars (< 2.25) | 5.8481 | 5.3589 | 4.0235 | 3.9157 | 3.9152 | 6.5888 | 5.9303 | 3.6317
| HP - Non-Ducted < 4.5 stars (< 3) | 5.8129 | 5.3238 | 3.9883 | 3.8806 | 3.88 | 6.5536 | 5.8951 | 3.5965
| HP - Non-Ducted < 6 stars (< 3.75) | 5.7602 | 5.2711 | 3.9357 | 3.8279 | 3.8273 | 6.501 | 5.8425 | 3.5438
| HP - Non-Ducted ≥ 6 stars (≥ 3.75) | 5.7076 | 5.2184 | 3.883 | 3.7752 | 3.7747 | 6.4483 | 5.7898 | 3.4912
| Other or None Specified | 5.9153 | 5.4271 | 4.0925 | 3.9849 | 3.9837 | 6.6568 | 5.9986 | 3.7012
Gas - Non Ducted | Evaporative | 6.3244 | 5.8123 | 4.4785 | 4.363 | 4.3696 | 7.0424 | 6.3801 | 4.0789
| HP - Ducted < 3 stars (< 2.25) | 6.6647 | 6.1535 | 4.8289 | 4.7138 | 4.7171 | 7.3796 | 6.721 | 4.4308
< 3Stars | HP - Ducted < 4.5 stars (< 3) | 6.622 | 6.1108 | 4.7862 | 4.6711 | 4.6744 | 7.3369 | 6.6783 | 4.3881
0 | HP - Ducted < 6 stars (< 3.75) | 6.558 | 6.0468 | 4.7222 | 4.6071 | 4.6104 | 7.2728 | 6.6143 | 4.324
| HP - Ducted ≥ 6 stars (≥ 3.75) | 6.4939 | 5.9827 | 4.6582 | 4.543 | 4.5464 | 7.2088 | 6.5502 | 4.26
| HP - Non-Ducted < 3 stars (< 2.25) | 6.5967 | 6.0849 | 4.7579 | 4.6429 | 4.6468 | 7.311 | 6.6522 | 4.3591
| HP - Non-Ducted < 4.5 stars (< 3) | 6.5615 | 6.0497 | 4.7228 | 4.6077 | 4.6116 | 7.2759 | 6.6171 | 4.324
| HP - Non-Ducted < 6 stars (< 3.75) | 6.5088 | 5.9971 | 4.6701 | 4.555 | 4.559 | 7.2232 | 6.5644 | 4.2713
| HP - Non-Ducted ≥ 6 stars (≥ 3.75) | 6.4562 | 5.9444 | 4.6174 | 4.5024 | 4.5063 | 7.1705 | 6.5117 | 4.2186
| Other or None Specified | 6.6647 | 6.1535 | 4.8289 | 4.7138 | 4.7171 | 7.3796 | 6.721 | 4.4308
Gas - Non Ducted | Evaporative | 6.0739 | 5.5619 | 4.228 | 4.1126 | 4.1192 | 6.7919 | 6.1296 | 3.8284
| HP - Ducted < 3 stars (< 2.25) | 6.4142 | 5.903 | 4.5785 | 4.4633 | 4.4667 | 7.1291 | 6.4705 | 4.1803
< 4.5Stars | HP - Ducted < 4.5 stars (< 3) | 6.3715 | 5.8604 | 4.5358 | 4.4207 | 4.424 | 7.0864 | 6.4278 | 4.1376
0 | HP - Ducted < 6 stars (< 3.75) | 6.3075 | 5.7963 | 4.4717 | 4.3566 | 4.3599 | 7.0224 | 6.3638 | 4.0736
| HP - Ducted ≥ 6 stars (≥ 3.75) | 6.2435 | 5.7323 | 4.4077 | 4.2926 | 4.2959 | 6.9583 | 6.2998 | 4.0095
| HP - Non-Ducted < 3 stars (< 2.25) | 6.3462 | 5.8344 | 4.5074 | 4.3924 | 4.3963 | 7.0606 | 6.4017 | 4.1086
| HP - Non-Ducted < 4.5 stars (< 3) | 6.3111 | 5.7993 | 4.4723 | 4.3573 | 4.3612 | 7.0255 | 6.3666 | 4.0735
| HP - Non-Ducted < 6 stars (< 3.75) | 6.2584 | 5.7466 | 4.4196 | 4.3046 | 4.3085 | 6.9728 | 6.3139 | 4.0208
| HP - Non-Ducted ≥ 6 stars (≥ 3.75) | 6.2057 | 5.6939 | 4.3669 | 4.2519 | 4.2558 | 6.9201 | 6.2612 | 3.9682
| Other or None Specified | 6.4142 | 5.903 | 4.5785 | 4.4633 | 4.4667 | 7.1291 | 6.4705 | 4.1803
Gas - Non Ducted | Evaporative | 5.6982 | 5.1862 | 3.8523 | 3.7369 | 3.7435 | 6.4162 | 5.7539 | 3.4527
| HP - Ducted < 3 stars (< 2.25) | 6.0385 | 5.5274 | 4.2028 | 4.0877 | 4.091 | 6.7534 | 6.0948 | 3.8046
< 6Stars | HP - Ducted < 4.5 stars (< 3) | 5.9958 | 5.4847 | 4.1601 | 4.045 | 4.0483 | 6.7107 | 6.0522 | 3.7619
0 | HP - Ducted < 6 stars (< 3.75) | 5.9318 | 5.4206 | 4.0961 | 3.9809 | 3.9842 | 6.6467 | 5.9881 | 3.6979
| HP - Ducted ≥ 6 stars (≥ 3.75) | 5.8678 | 5.3566 | 4.032 | 3.9169 | 3.9202 | 6.5826 | 5.9241 | 3.6338
| HP - Non-Ducted < 3 stars (< 2.25) | 5.9705 | 5.4587 | 4.1317 | 4.0167 | 4.0206 | 6.6849 | 6.026 | 3.733
| HP - Non-Ducted < 4.5 stars (< 3) | 5.9354 | 5.4236 | 4.0966 | 3.9816 | 3.9855 | 6.6498 | 5.9909 | 3.6978
| HP - Non-Ducted < 6 stars (< 3.75) | 5.8827 | 5.3709 | 4.0439 | 3.9289 | 3.9328 | 6.5971 | 5.9382 | 3.6451
| HP - Non-Ducted ≥ 6 stars (≥ 3.75) | 5.83 | 5.3182 | 3.9912 | 3.8762 | 3.8801 | 6.5444 | 5.8855 | 3.5925
| Other or None Specified | 6.0385 | 5.5274 | 4.2028 | 4.0877 | 4.091 | 6.7534 | 6.0948 | 3.8046
Gas - Non Ducted | Evaporative | 5.3225 | 4.8105 | 3.4766 | 3.3612 | 3.3678 | 6.0405 | 5.3782 | 3.077
| HP - Ducted < 3 stars (< 2.25) | 5.6628 | 5.1517 | 3.8271 | 3.712 | 3.7153 | 6.3777 | 5.7192 | 3.4289
≥ 6Stars | HP - Ducted < 4.5 stars (< 3) | 5.6201 | 5.109 | 3.7844 | 3.6693 | 3.6726 | 6.335 | 5.6765 | 3.3862
0 | HP - Ducted < 6 stars (< 3.75) | 5.5561 | 5.0449 | 3.7204 | 3.6052 | 3.6085 | 6.271 | 5.6124 | 3.3222
| HP - Ducted ≥ 6 stars (≥ 3.75) | 5.4921 | 4.9809 | 3.6563 | 3.5412 | 3.5445 | 6.2069 | 5.5484 | 3.2581
| HP - Non-Ducted < 3 stars (< 2.25) | 5.5948 | 5.083 | 3.7561 | 3.641 | 3.6449 | 6.3092 | 5.6504 | 3.3573
| HP - Non-Ducted < 4.5 stars (< 3) | 5.5597 | 5.0479 | 3.7209 | 3.6059 | 3.6098 | 6.2741 | 5.6152 | 3.3221
| HP - Non-Ducted < 6 stars (< 3.75) | 5.507 | 4.9952 | 3.6682 | 3.5532 | 3.5571 | 6.2214 | 5.5625 | 3.2695
| HP - Non-Ducted ≥ 6 stars (≥ 3.75) | 5.4543 | 4.9425 | 3.6156 | 3.5005 | 3.5044 | 6.1687 | 5.5099 | 3.2168
| Other or None Specified | 5.6628 | 5.1517 | 3.8271 | 3.712 | 3.7153 | 6.3777 | 5.7192 | 3.4289
NCC Climate Zone |  | 7 | HEAT PUMP HEATING TYPES |  |  |  |  | State | ACT
Col 1 | Col 2 | Col 3 | Col 4 | Col 5 | Col 6 | Col 7 | Col 8 | Col 9 | Col 10
Main Type of Heater | Main type of Cooler | Electric Storage (peak) | Electric Storage (off peak) | Heat Pump (Standard) | Heat Pump (off-peak) | Solar electric (Standard) | Gas storage | Gas Instantaneous | Solar Gas
Heat Pump - Ducted | Evaporative | 3.9503 | 3.2195 | 2.1129 | 1.9056 | 2.0142 | 4.3453 | 3.7216 | 1.6607
| HP - Ducted < 3 stars (< 2.25) | 4.2838 | 3.5619 | 2.468 | 2.2591 | 2.3615 | 4.6859 | 4.0658 | 2.0246
< 3 Stars (< 2.25) | HP - Ducted < 4.5 stars (< 3) | 4.2411 | 3.5192 | 2.4253 | 2.2164 | 2.3188 | 4.6432 | 4.0231 | 1.9819
0 | HP - Ducted < 6 stars (< 3.75) | 4.177 | 3.4551 | 2.3612 | 2.1524 | 2.2548 | 4.5792 | 3.9591 | 1.9179
| HP - Ducted ≥ 6 stars (≥ 3.75) | 4.113 | 3.3911 | 2.2972 | 2.0884 | 2.1908 | 4.5152 | 3.8951 | 1.8538
| HP - Non-Ducted < 3 stars (< 2.25) | 4.2154 | 3.4911 | 2.3945 | 2.1848 | 2.2876 | 4.6172 | 3.9953 | 1.9502
| HP - Non-Ducted < 4.5 stars (< 3) | 4.1803 | 3.456 | 2.3593 | 2.1497 | 2.2525 | 4.5821 | 3.9602 | 1.915
| HP - Non-Ducted < 6 stars (< 3.75) | 4.1276 | 3.4033 | 2.3067 | 2.097 | 2.1998 | 4.5294 | 3.9075 | 1.8623
| HP - Non-Ducted ≥ 6 stars (≥ 3.75) | 4.0749 | 3.3506 | 2.254 | 2.0443 | 2.1471 | 4.4768 | 3.8548 | 1.8097
| Other or None Specified | 4.2838 | 3.5619 | 2.468 | 2.2591 | 2.3615 | 4.6859 | 4.0658 | 2.0246
Heat Pump - Ducted | Evaporative | 3.8293 | 3.0986 | 1.992 | 1.7847 | 1.8933 | 4.2244 | 3.6006 | 1.5397
| HP - Ducted < 3 stars (< 2.25) | 4.1629 | 3.441 | 2.3471 | 2.1382 | 2.2406 | 4.565 | 3.9449 | 1.9037
< 4.5 Stars (< 3.0) | HP - Ducted < 4.5 stars (< 3) | 4.1202 | 3.3983 | 2.3044 | 2.0955 | 2.1979 | 4.5223 | 3.9022 | 1.861
0 | HP - Ducted < 6 stars (< 3.75) | 4.0561 | 3.3342 | 2.2403 | 2.0315 | 2.1339 | 4.4583 | 3.8382 | 1.7969
| HP - Ducted ≥ 6 stars (≥ 3.75) | 3.9921 | 3.2702 | 2.1763 | 1.9674 | 2.0699 | 4.3942 | 3.7741 | 1.7329
| HP - Non-Ducted < 3 stars (< 2.25) | 4.0945 | 3.3702 | 2.2736 | 2.0639 | 2.1667 | 4.4963 | 3.8744 | 1.8292
| HP - Non-Ducted < 4.5 stars (< 3) | 4.0594 | 3.3351 | 2.2384 | 2.0288 | 2.1316 | 4.4612 | 3.8393 | 1.7941
| HP - Non-Ducted < 6 stars (< 3.75) | 4.0067 | 3.2824 | 2.1858 | 1.9761 | 2.0789 | 4.4085 | 3.7866 | 1.7414
| HP - Non-Ducted ≥ 6 stars (≥ 3.75) | 3.954 | 3.2297 | 2.1331 | 1.9234 | 2.0262 | 4.3558 | 3.7339 | 1.6887
| Other or None Specified | 4.1629 | 3.441 | 2.3471 | 2.1382 | 2.2406 | 4.565 | 3.9449 | 1.9037
Heat Pump - Ducted | Evaporative | 3.648 | 2.9172 | 1.8107 | 1.6033 | 1.712 | 4.0431 | 3.4193 | 1.3584
| HP - Ducted < 3 stars (< 2.25) | 3.9815 | 3.2596 | 2.1657 | 1.9568 | 2.0593 | 4.3836 | 3.7635 | 1.7223
< 6 Stars (< 3.75) | HP - Ducted < 4.5 stars (< 3) | 3.9388 | 3.2169 | 2.123 | 1.9142 | 2.0166 | 4.341 | 3.7209 | 1.6796
0 | HP - Ducted < 6 stars (< 3.75) | 3.8748 | 3.1529 | 2.059 | 1.8501 | 1.9525 | 4.2769 | 3.6568 | 1.6156
| HP - Ducted ≥ 6 stars (≥ 3.75) | 3.8107 | 3.0888 | 1.9949 | 1.7861 | 1.8885 | 4.2129 | 3.5928 | 1.5515
| HP - Non-Ducted < 3 stars (< 2.25) | 3.9131 | 3.1888 | 2.0922 | 1.8825 | 1.9853 | 4.315 | 3.693 | 1.6479
| HP - Non-Ducted < 4.5 stars (< 3) | 3.878 | 3.1537 | 2.0571 | 1.8474 | 1.9502 | 4.2798 | 3.6579 | 1.6128
| HP - Non-Ducted < 6 stars (< 3.75) | 3.8253 | 3.101 | 2.0044 | 1.7947 | 1.8975 | 4.2272 | 3.6052 | 1.5601
| HP - Non-Ducted ≥ 6 stars (≥ 3.75) | 3.7726 | 3.0483 | 1.9517 | 1.742 | 1.8448 | 4.1745 | 3.5525 | 1.5074
| Other or None Specified | 3.9815 | 3.2596 | 2.1657 | 1.9568 | 2.0593 | 4.3836 | 3.7635 | 1.7223
Heat Pump - Ducted | Evaporative | 3.4666 | 2.7358 | 1.6293 | 1.422 | 1.5306 | 3.8617 | 3.2379 | 1.177
| HP - Ducted < 3 stars (< 2.25) | 3.8001 | 3.0782 | 1.9843 | 1.7755 | 1.8779 | 4.2023 | 3.5822 | 1.5409
≥ 6 Stars (≥ 3.75) | HP - Ducted < 4.5 stars (< 3) | 3.7574 | 3.0355 | 1.9416 | 1.7328 | 1.8352 | 4.1596 | 3.5395 | 1.4982
0 | HP - Ducted < 6 stars (< 3.75) | 3.6934 | 2.9715 | 1.8776 | 1.6687 | 1.7712 | 4.0955 | 3.4754 | 1.4342
| HP - Ducted ≥ 6 stars (≥ 3.75) | 3.6294 | 2.9075 | 1.8135 | 1.6047 | 1.7071 | 4.0315 | 3.4114 | 1.3702
| HP - Non-Ducted < 3 stars (< 2.25) | 3.7318 | 3.0075 | 1.9108 | 1.7012 | 1.804 | 4.1336 | 3.5117 | 1.4665
| HP - Non-Ducted < 4.5 stars (< 3) | 3.6967 | 2.9723 | 1.8757 | 1.666 | 1.7688 | 4.0985 | 3.4765 | 1.4314
| HP - Non-Ducted < 6 stars (< 3.75) | 3.644 | 2.9197 | 1.823 | 1.6133 | 1.7162 | 4.0458 | 3.4238 | 1.3787
| HP - Non-Ducted ≥ 6 stars (≥ 3.75) | 3.5913 | 2.867 | 1.7703 | 1.5607 | 1.6635 | 3.9931 | 3.3712 | 1.326
| Other or None Specified | 3.8001 | 3.0782 | 1.9843 | 1.7755 | 1.8779 | 4.2023 | 3.5822 | 1.5409
Heat Pump - Non Ducted | Evaporative | 3.7398 | 3.0025 | 1.9144 | 1.6968 | 1.81 | 4.1285 | 3.5035 | 1.4519
| HP - Ducted < 3 stars (< 2.25) | 4.0791 | 3.3523 | 2.2619 | 2.0599 | 2.1559 | 4.4711 | 3.852 | 1.8257
< 3 Stars (< 2.25) | HP - Ducted < 4.5 stars (< 3) | 4.0364 | 3.3096 | 2.2192 | 2.0172 | 2.1132 | 4.4284 | 3.8093 | 1.783
0 | HP - Ducted < 6 stars (< 3.75) | 3.9723 | 3.2456 | 2.1552 | 1.9531 | 2.0492 | 4.3644 | 3.7453 | 1.719
| HP - Ducted ≥ 6 stars (≥ 3.75) | 3.9083 | 3.1816 | 2.0912 | 1.8891 | 1.9851 | 4.3003 | 3.6813 | 1.6549
| HP - Non-Ducted < 3 stars (< 2.25) | 4.01 | 3.28 | 2.187 | 1.9858 | 2.0856 | 4.4015 | 3.78 | 1.7481
| HP - Non-Ducted < 4.5 stars (< 3) | 3.9749 | 3.2448 | 2.1519 | 1.9506 | 2.0505 | 4.3664 | 3.7449 | 1.713
| HP - Non-Ducted < 6 stars (< 3.75) | 3.9222 | 3.1922 | 2.0992 | 1.898 | 1.9978 | 4.3137 | 3.6922 | 1.6603
| HP - Non-Ducted ≥ 6 stars (≥ 3.75) | 3.8695 | 3.1395 | 2.0465 | 1.8453 | 1.9451 | 4.261 | 3.6395 | 1.6076
| Other or None Specified | 4.0791 | 3.3523 | 2.2619 | 2.0599 | 2.1559 | 4.4711 | 3.852 | 1.8257
Heat Pump - Non Ducted | Evaporative | 3.6384 | 2.9011 | 1.813 | 1.5954 | 1.7087 | 4.0271 | 3.4021 | 1.3505
| HP - Ducted < 3 stars (< 2.25) | 3.9777 | 3.2509 | 2.1605 | 1.9585 | 2.0545 | 4.3697 | 3.7506 | 1.7243
< 4.5 Stars (< 3.0) | HP - Ducted < 4.5 stars (< 3) | 3.935 | 3.2082 | 2.1178 | 1.9158 | 2.0118 | 4.327 | 3.7079 | 1.6816
0 | HP - Ducted < 6 stars (< 3.75) | 3.871 | 3.1442 | 2.0538 | 1.8518 | 1.9478 | 4.263 | 3.6439 | 1.6176
| HP - Ducted ≥ 6 stars (≥ 3.75) | 3.8069 | 3.0802 | 1.9898 | 1.7877 | 1.8837 | 4.199 | 3.5799 | 1.5535
| HP - Non-Ducted < 3 stars (< 2.25) | 3.9086 | 3.1786 | 2.0857 | 1.8844 | 1.9842 | 4.3001 | 3.6786 | 1.6467
| HP - Non-Ducted < 4.5 stars (< 3) | 3.8735 | 3.1435 | 2.0505 | 1.8493 | 1.9491 | 4.265 | 3.6435 | 1.6116
| HP - Non-Ducted < 6 stars (< 3.75) | 3.8208 | 3.0908 | 1.9978 | 1.7966 | 1.8964 | 4.2123 | 3.5908 | 1.5589
| HP - Non-Ducted ≥ 6 stars (≥ 3.75) | 3.7681 | 3.0381 | 1.9452 | 1.7439 | 1.8437 | 4.1596 | 3.5381 | 1.5062
| Other or None Specified | 3.9777 | 3.2509 | 2.1605 | 1.9585 | 2.0545 | 4.3697 | 3.7506 | 1.7243
Heat Pump - Non Ducted | Evaporative | 3.4863 | 2.749 | 1.6609 | 1.4433 | 1.5566 | 3.8751 | 3.25 | 1.1985
| HP - Ducted < 3 stars (< 2.25) | 3.8256 | 3.0989 | 2.0085 | 1.8064 | 1.9024 | 4.2177 | 3.5986 | 1.5722
< 6 Stars (< 3.75) | HP - Ducted < 4.5 stars (< 3) | 3.7829 | 3.0562 | 1.9658 | 1.7637 | 1.8597 | 4.175 | 3.5559 | 1.5295
0 | HP - Ducted < 6 stars (< 3.75) | 3.7189 | 2.9921 | 1.9017 | 1.6997 | 1.7957 | 4.1109 | 3.4918 | 1.4655
| HP - Ducted ≥ 6 stars (≥ 3.75) | 3.6548 | 2.9281 | 1.8377 | 1.6356 | 1.7317 | 4.0469 | 3.4278 | 1.4015
| HP - Non-Ducted < 3 stars (< 2.25) | 3.7565 | 3.0265 | 1.9336 | 1.7323 | 1.8321 | 4.148 | 3.5265 | 1.4947
| HP - Non-Ducted < 4.5 stars (< 3) | 3.7214 | 2.9914 | 1.8985 | 1.6972 | 1.797 | 4.1129 | 3.4914 | 1.4595
| HP - Non-Ducted < 6 stars (< 3.75) | 3.6687 | 2.9387 | 1.8458 | 1.6445 | 1.7443 | 4.0602 | 3.4387 | 1.4068
| HP - Non-Ducted ≥ 6 stars (≥ 3.75) | 3.616 | 2.886 | 1.7931 | 1.5918 | 1.6917 | 4.0075 | 3.386 | 1.3542
| Other or None Specified | 3.8256 | 3.0989 | 2.0085 | 1.8064 | 1.9024 | 4.2177 | 3.5986 | 1.5722
Heat Pump - Non Ducted | Evaporative | 3.3342 | 2.5969 | 1.5089 | 1.2913 | 1.4045 | 3.723 | 3.0979 | 1.0464
| HP - Ducted < 3 stars (< 2.25) | 3.6735 | 2.9468 | 1.8564 | 1.6543 | 1.7503 | 4.0656 | 3.4465 | 1.4201
≥ 6 Stars (≥ 3.75) | HP - Ducted < 4.5 stars (< 3) | 3.6308 | 2.9041 | 1.8137 | 1.6116 | 1.7076 | 4.0229 | 3.4038 | 1.3775
0 | HP - Ducted < 6 stars (< 3.75) | 3.5668 | 2.8401 | 1.7497 | 1.5476 | 1.6436 | 3.9588 | 3.3397 | 1.3134
| HP - Ducted ≥ 6 stars (≥ 3.75) | 3.5028 | 2.776 | 1.6856 | 1.4836 | 1.5796 | 3.8948 | 3.2757 | 1.2494
| HP - Non-Ducted < 3 stars (< 2.25) | 3.6045 | 2.8744 | 1.7815 | 1.5802 | 1.6801 | 3.9959 | 3.3744 | 1.3426
| HP - Non-Ducted < 4.5 stars (< 3) | 3.5693 | 2.8393 | 1.7464 | 1.5451 | 1.6449 | 3.9608 | 3.3393 | 1.3075
| HP - Non-Ducted < 6 stars (< 3.75) | 3.5167 | 2.7866 | 1.6937 | 1.4924 | 1.5923 | 3.9081 | 3.2866 | 1.2548
| HP - Non-Ducted ≥ 6 stars (≥ 3.75) | 3.464 | 2.7339 | 1.641 | 1.4397 | 1.5396 | 3.8554 | 3.2339 | 1.2021
| Other or None Specified | 3.6735 | 2.9468 | 1.8564 | 1.6543 | 1.7503 | 4.0656 | 3.4465 | 1.4201
NCC Climate Zone |  | 7 | OTHER HEATING TYPES |  |  |  |  | State | ACT
Col 1 | Col 2 | Col 3 | Col 4 | Col 5 | Col 6 | Col 7 | Col 8 | Col 9 | Col 10
Main Type of Heater | Main type of Cooler | Electric Storage (peak) | Electric Storage (off peak) | Heat Pump (Standard) | Heat Pump (off-peak) | Solar electric (Standard) | Gas storage | Gas Instantaneous | Solar Gas
Electric - Resistance (Panel) | Evaporative | 6.6872 | 6.0159 | 4.8461 | 4.6707 | 4.7645 | 7.1481 | 6.5353 | 4.4136
| HP - Ducted < 3 stars (< 2.25) | 7.097 | 6.4304 | 5.2647 | 5.0885 | 5.1786 | 7.5587 | 6.9498 | 4.8303
| HP - Ducted < 4.5 stars (< 3) | 7.0543 | 6.3878 | 5.222 | 5.0459 | 5.1359 | 7.516 | 6.9071 | 4.7876
0 | HP - Ducted < 6 stars (< 3.75) | 6.9903 | 6.3237 | 5.158 | 4.9818 | 5.0719 | 7.452 | 6.8431 | 4.7235
| HP - Ducted ≥ 6 stars (≥ 3.75) | 6.9263 | 6.2597 | 5.094 | 4.9178 | 5.0078 | 7.3879 | 6.779 | 4.6595
| HP - Non-Ducted < 3 stars (< 2.25) | 7.0199 | 6.3509 | 5.184 | 5.0075 | 5.0987 | 7.48 | 6.8705 | 4.7496
| HP - Non-Ducted < 4.5 stars (< 3) | 6.9848 | 6.3158 | 5.1488 | 4.9724 | 5.0636 | 7.4449 | 6.8354 | 4.7145
| HP - Non-Ducted < 6 stars (< 3.75) | 6.9321 | 6.2631 | 5.0961 | 4.9197 | 5.0109 | 7.3922 | 6.7827 | 4.6618
| HP - Non-Ducted ≥ 6 stars (≥ 3.75) | 6.8794 | 6.2104 | 5.0435 | 4.867 | 4.9583 | 7.3395 | 6.73 | 4.6091
| Other or None Specified | 7.097 | 6.4304 | 5.2647 | 5.0885 | 5.1786 | 7.5587 | 6.9498 | 4.8303
Wood Heater | Evaporative | 4.7194 | 4.1395 | 2.8532 | 2.705 | 2.7422 | 5.3482 | 4.6902 | 2.4269
| HP - Ducted < 3 stars (< 2.25) | 5.1715 | 4.5955 | 3.333 | 3.1903 | 3.2182 | 5.7962 | 5.1439 | 2.9176
| HP - Ducted < 4.5 stars (< 3) | 5.1288 | 4.5528 | 3.2903 | 3.1476 | 3.1756 | 5.7535 | 5.1012 | 2.8749
0 | HP - Ducted < 6 stars (< 3.75) | 5.0648 | 4.4888 | 3.2263 | 3.0836 | 3.1115 | 5.6895 | 5.0371 | 2.8109
| HP - Ducted ≥ 6 stars (≥ 3.75) | 5.0007 | 4.4248 | 3.1623 | 3.0196 | 3.0475 | 5.6255 | 4.9731 | 2.7468
| HP - Non-Ducted < 3 stars (< 2.25) | 5.0829 | 4.5066 | 3.2395 | 3.0948 | 3.1248 | 5.7108 | 5.0563 | 2.8198
| HP - Non-Ducted < 4.5 stars (< 3) | 5.0477 | 4.4715 | 3.2044 | 3.0597 | 3.0896 | 5.6756 | 5.0212 | 2.7847
| HP - Non-Ducted < 6 stars (< 3.75) | 4.9951 | 4.4188 | 3.1517 | 3.007 | 3.0369 | 5.623 | 4.9685 | 2.732
| HP - Non-Ducted ≥ 6 stars (≥ 3.75) | 4.9424 | 4.3661 | 3.099 | 2.9543 | 2.9843 | 5.5703 | 4.9158 | 2.6793
| Other or None Specified | 5.1715 | 4.5955 | 3.333 | 3.1903 | 3.2182 | 5.7962 | 5.1439 | 2.9176
Electric - Resistance (Slab) | Evaporative | 6.5158 | 6.0246 | 4.6785 | 4.5731 | 4.5689 | 7.2562 | 6.5938 | 4.2863
| HP - Ducted < 3 stars (< 2.25) | 6.9555 | 6.4661 | 5.1337 | 5.0267 | 5.0187 | 7.6921 | 7.0344 | 4.7439
| HP - Ducted < 4.5 stars (< 3) | 6.9128 | 6.4234 | 5.0911 | 4.984 | 4.976 | 7.6494 | 6.9918 | 4.7012
0 | HP - Ducted < 6 stars (< 3.75) | 6.8488 | 6.3594 | 5.027 | 4.92 | 4.912 | 7.5854 | 6.9277 | 4.6371
| HP - Ducted ≥ 6 stars (≥ 3.75) | 6.7847 | 6.2953 | 4.963 | 4.8559 | 4.8479 | 7.5213 | 6.8637 | 4.5731
| HP - Non-Ducted < 3 stars (< 2.25) | 6.8724 | 6.3816 | 5.0451 | 4.9388 | 4.9313 | 7.6085 | 6.9501 | 4.655
| HP - Non-Ducted < 4.5 stars (< 3) | 6.8373 | 6.3465 | 5.01 | 4.9037 | 4.8962 | 7.5734 | 6.915 | 4.6199
| HP - Non-Ducted < 6 stars (< 3.75) | 6.7846 | 6.2938 | 4.9573 | 4.851 | 4.8435 | 7.5207 | 6.8623 | 4.5672
| HP - Non-Ducted ≥ 6 stars (≥ 3.75) | 6.7319 | 6.2411 | 4.9046 | 4.7983 | 4.7908 | 7.468 | 6.8096 | 4.5145
| Other or None Specified | 6.9555 | 6.4661 | 5.1337 | 5.0267 | 5.0187 | 7.6921 | 7.0344 | 4.7439
Other or None Specified | Evaporative | 3.9503 | 3.2195 | 2.1129 | 1.9056 | 2.0142 | 4.3453 | 3.7216 | 1.6607
| HP - Ducted < 3 stars (< 2.25) | 4.2838 | 3.5619 | 2.468 | 2.2591 | 2.3615 | 4.6859 | 4.0658 | 2.0246
| HP - Ducted < 4.5 stars (< 3) | 4.2411 | 3.5192 | 2.4253 | 2.2164 | 2.3188 | 4.6432 | 4.0231 | 1.9819
0 | HP - Ducted < 6 stars (< 3.75) | 4.177 | 3.4551 | 2.3612 | 2.1524 | 2.2548 | 4.5792 | 3.9591 | 1.9179
| HP - Ducted ≥ 6 stars (≥ 3.75) | 4.113 | 3.3911 | 2.2972 | 2.0884 | 2.1908 | 4.5152 | 3.8951 | 1.8538
| HP - Non-Ducted < 3 stars (< 2.25) | 4.2154 | 3.4911 | 2.3945 | 2.1848 | 2.2876 | 4.6172 | 3.9953 | 1.9502
| HP - Non-Ducted < 4.5 stars (< 3) | 4.1803 | 3.456 | 2.3593 | 2.1497 | 2.2525 | 4.5821 | 3.9602 | 1.915
| HP - Non-Ducted < 6 stars (< 3.75) | 4.1276 | 3.4033 | 2.3067 | 2.097 | 2.1998 | 4.5294 | 3.9075 | 1.8623
| HP - Non-Ducted ≥ 6 stars (≥ 3.75) | 4.0749 | 3.3506 | 2.254 | 2.0443 | 2.1471 | 4.4768 | 3.8548 | 1.8097
| Other or None Specified | 4.2838 | 3.5619 | 2.468 | 2.2591 | 2.3615 | 4.6859 | 4.0658 | 2.0246
Swimming Pool Pump
| Star | MJ PV/1000L | kW PV/1000L | kW PV / 40,000
| 1 | 291.7514 | 0.056475 | 2.259 |  | Note: For Option 2 Need to select a base case (eg, 5 Stars)
| 1.5 | 246.3645 | 0.04769 | 1.9076 |  | Requirement = difference between 5 stars and selected star rating
| 2 | 214.162 | 0.041456 | 1.6582
| 2.5 | 189.1838 | 0.036621 | 1.4648
| 3 | 168.7751 | 0.03267 | 1.3068
| 3.5 | 151.5199 | 0.02933 | 1.1732
| 4 | 136.5726 | 0.026437 | 1.0575
| 4.5 | 123.3883 | 0.023885 | 0.95539
| 5 | 111.5944 | 0.021602 | 0.86407
| 5.5 | 100.9256 | 0.019537 | 0.78146
| 6 | 91.1858 | 0.017651 | 0.70605
| 6.5 | 82.226 | 0.015917 | 0.63667
| 7 | 73.9305 | 0.014311 | 0.57244
| 7.5 | 66.2076 | 0.012816 | 0.51264
| 8 | 58.9833 | 0.011418 | 0.4567
| 8.5 | 52.1971 | 0.010104 | 0.40416
| 9 | 45.7989 | 0.0088654 | 0.35462
| 9.5 | 39.7467 | 0.0076939 | 0.30776
| 10 | 34.0051 | 0.0065825 | 0.2633
| Spa Pump |  |  |  |  | Note: For Option 2 Need to select a base case (eg, 50% of ZNSC)
| Star | MJ PV/100 L | kW PV/100L | kW PV/4000L |  | Requirement = % * Reuirement for ZNSC
| Any | 344.9948 | 0.066782 | 2.6713

## 8-NSW (hidden)
NCC Climate Zone |  | 8 | GAS HEATING TYPES |  |  |  |  | State | NSW
Col 1 | Col 2 | Col 3 | Col 4 | Col 5 | Col 6 | Col 7 | Col 8 | Col 9 | Col 10
Main Type of Heater | Main type of Cooler | Electric Storage (peak) | Electric Storage (off peak) | Heat Pump (Standard) | Heat Pump (off-peak) | Solar electric (Standard) | Gas storage | Gas Instantaneous | Solar Gas
Gas - Ducted | Evaporative | 15.0904 | 14.3469 | 13.136 | 12.9115 | 13.5838 | 15.5944 | 14.8821 | 13.0104
(includes Hydronic) | HP - Ducted < 3 stars (< 2.25) | 15.0947 | 14.3536 | 13.1423 | 12.9189 | 13.5907 | 15.6006 | 14.8885 | 13.0178
< 3Stars | HP - Ducted < 4.5 stars (< 3) | 15.0932 | 14.3522 | 13.1409 | 12.9175 | 13.5893 | 15.5991 | 14.8871 | 13.0164
0 | HP - Ducted < 6 stars (< 3.75) | 15.0911 | 14.35 | 13.1388 | 12.9154 | 13.5871 | 15.597 | 14.8849 | 13.0142
| HP - Ducted ≥ 6 stars (≥ 3.75) | 15.0889 | 14.3479 | 13.1366 | 12.9132 | 13.585 | 15.5948 | 14.8828 | 13.0121
| HP - Non-Ducted < 3 stars (< 2.25) | 15.0926 | 14.3532 | 13.1415 | 12.9182 | 13.5903 | 15.6005 | 14.8883 | 13.0171
| HP - Non-Ducted < 4.5 stars (< 3) | 15.0915 | 14.352 | 13.1403 | 12.917 | 13.5891 | 15.5993 | 14.8871 | 13.0159
| HP - Non-Ducted < 6 stars (< 3.75) | 15.0897 | 14.3502 | 13.1385 | 12.9152 | 13.5873 | 15.5975 | 14.8854 | 13.0141
| HP - Non-Ducted ≥ 6 stars (≥ 3.75) | 15.0879 | 14.3485 | 13.1367 | 12.9135 | 13.5856 | 15.5958 | 14.8836 | 13.0123
| Other or None Specified | 15.0947 | 14.3536 | 13.1423 | 12.9189 | 13.5907 | 15.6006 | 14.8885 | 13.0178
Gas - Ducted | Evaporative | 13.9412 | 13.1976 | 11.9867 | 11.7623 | 12.4346 | 14.4452 | 13.7328 | 11.8612
(includes Hydronic) | HP - Ducted < 3 stars (< 2.25) | 13.9454 | 13.2044 | 11.9931 | 11.7697 | 12.4415 | 14.4513 | 13.7393 | 11.8686
< 4.5Stars | HP - Ducted < 4.5 stars (< 3) | 13.944 | 13.2029 | 11.9917 | 11.7683 | 12.4401 | 14.4499 | 13.7378 | 11.8672
0 | HP - Ducted < 6 stars (< 3.75) | 13.9419 | 13.2008 | 11.9896 | 11.7662 | 12.4379 | 14.4478 | 13.7357 | 11.865
| HP - Ducted ≥ 6 stars (≥ 3.75) | 13.9397 | 13.1987 | 11.9874 | 11.764 | 12.4358 | 14.4456 | 13.7336 | 11.8629
| HP - Non-Ducted < 3 stars (< 2.25) | 13.9434 | 13.204 | 11.9922 | 11.7689 | 12.4411 | 14.4513 | 13.7391 | 11.8678
| HP - Non-Ducted < 4.5 stars (< 3) | 13.9422 | 13.2028 | 11.9911 | 11.7678 | 12.4399 | 14.4501 | 13.7379 | 11.8667
| HP - Non-Ducted < 6 stars (< 3.75) | 13.9405 | 13.201 | 11.9893 | 11.766 | 12.4381 | 14.4483 | 13.7361 | 11.8649
| HP - Non-Ducted ≥ 6 stars (≥ 3.75) | 13.9387 | 13.1993 | 11.9875 | 11.7642 | 12.4364 | 14.4466 | 13.7344 | 11.8631
| Other or None Specified | 13.9454 | 13.2044 | 11.9931 | 11.7697 | 12.4415 | 14.4513 | 13.7393 | 11.8686
Gas - Ducted | Evaporative | 12.2174 | 11.4738 | 10.2629 | 10.0384 | 10.7108 | 12.7214 | 12.009 | 10.1373
(includes Hydronic) | HP - Ducted < 3 stars (< 2.25) | 12.2216 | 11.4805 | 10.2693 | 10.0459 | 10.7177 | 12.7275 | 12.0154 | 10.1448
< 6Stars | HP - Ducted < 4.5 stars (< 3) | 12.2202 | 11.4791 | 10.2679 | 10.0445 | 10.7162 | 12.7261 | 12.014 | 10.1433
0 | HP - Ducted < 6 stars (< 3.75) | 12.218 | 11.477 | 10.2657 | 10.0423 | 10.7141 | 12.7239 | 12.0119 | 10.1412
| HP - Ducted ≥ 6 stars (≥ 3.75) | 12.2159 | 11.4748 | 10.2636 | 10.0402 | 10.712 | 12.7218 | 12.0097 | 10.139
| HP - Non-Ducted < 3 stars (< 2.25) | 12.2196 | 11.4801 | 10.2684 | 10.0451 | 10.7172 | 12.7274 | 12.0153 | 10.144
| HP - Non-Ducted < 4.5 stars (< 3) | 12.2184 | 11.479 | 10.2672 | 10.0439 | 10.7161 | 12.7263 | 12.0141 | 10.1428
| HP - Non-Ducted < 6 stars (< 3.75) | 12.2166 | 11.4772 | 10.2655 | 10.0422 | 10.7143 | 12.7245 | 12.0123 | 10.1411
| HP - Non-Ducted ≥ 6 stars (≥ 3.75) | 12.2149 | 11.4754 | 10.2637 | 10.0404 | 10.7125 | 12.7227 | 12.0106 | 10.1393
| Other or None Specified | 12.2216 | 11.4805 | 10.2693 | 10.0459 | 10.7177 | 12.7275 | 12.0154 | 10.1448
Gas - Ducted | Evaporative | 10.4936 | 9.75 | 8.5391 | 8.3146 | 8.987 | 10.9975 | 10.2852 | 8.4135
(includes Hydronic) | HP - Ducted < 3 stars (< 2.25) | 10.4978 | 9.7567 | 8.5455 | 8.3221 | 8.9938 | 11.0037 | 10.2916 | 8.4209
≥ 6Stars | HP - Ducted < 4.5 stars (< 3) | 10.4964 | 9.7553 | 8.544 | 8.3206 | 8.9924 | 11.0023 | 10.2902 | 8.4195
0 | HP - Ducted < 6 stars (< 3.75) | 10.4942 | 9.7532 | 8.5419 | 8.3185 | 8.9903 | 11.0001 | 10.288 | 8.4174
| HP - Ducted ≥ 6 stars (≥ 3.75) | 10.4921 | 9.751 | 8.5398 | 8.3164 | 8.9881 | 10.998 | 10.2859 | 8.4152
| HP - Non-Ducted < 3 stars (< 2.25) | 10.4958 | 9.7563 | 8.5446 | 8.3213 | 8.9934 | 11.0036 | 10.2914 | 8.4202
| HP - Non-Ducted < 4.5 stars (< 3) | 10.4946 | 9.7551 | 8.5434 | 8.3201 | 8.9922 | 11.0024 | 10.2903 | 8.419
| HP - Non-Ducted < 6 stars (< 3.75) | 10.4928 | 9.7534 | 8.5416 | 8.3184 | 8.9905 | 11.0007 | 10.2885 | 8.4172
| HP - Non-Ducted ≥ 6 stars (≥ 3.75) | 10.491 | 9.7516 | 8.5399 | 8.3166 | 8.9887 | 10.9989 | 10.2867 | 8.4155
| Other or None Specified | 10.4978 | 9.7567 | 8.5455 | 8.3221 | 8.9938 | 11.0037 | 10.2916 | 8.4209
Gas - Non Ducted | Evaporative | 12.2814 | 11.4191 | 10.2205 | 9.9716 | 10.6858 | 12.663 | 11.9489 | 10.0699
| HP - Ducted < 3 stars (< 2.25) | 12.2877 | 11.427 | 10.2285 | 9.9802 | 10.6939 | 12.6703 | 11.9566 | 10.0785
< 3Stars | HP - Ducted < 4.5 stars (< 3) | 12.2863 | 11.4256 | 10.2271 | 9.9788 | 10.6925 | 12.6689 | 11.9551 | 10.077
0 | HP - Ducted < 6 stars (< 3.75) | 12.2841 | 11.4234 | 10.225 | 9.9766 | 10.6903 | 12.6667 | 11.953 | 10.0749
| HP - Ducted ≥ 6 stars (≥ 3.75) | 12.282 | 11.4213 | 10.2228 | 9.9745 | 10.6882 | 12.6646 | 11.9509 | 10.0728
| HP - Non-Ducted < 3 stars (< 2.25) | 12.2856 | 11.426 | 10.2271 | 9.9788 | 10.6928 | 12.6696 | 11.9557 | 10.0771
| HP - Non-Ducted < 4.5 stars (< 3) | 12.2844 | 11.4248 | 10.2259 | 9.9776 | 10.6916 | 12.6684 | 11.9546 | 10.0759
| HP - Non-Ducted < 6 stars (< 3.75) | 12.2826 | 11.4231 | 10.2241 | 9.9759 | 10.6898 | 12.6667 | 11.9528 | 10.0742
| HP - Non-Ducted ≥ 6 stars (≥ 3.75) | 12.2809 | 11.4213 | 10.2224 | 9.9741 | 10.6881 | 12.6649 | 11.951 | 10.0724
| Other or None Specified | 12.2877 | 11.427 | 10.2285 | 9.9802 | 10.6939 | 12.6703 | 11.9566 | 10.0785
Gas - Non Ducted | Evaporative | 11.6775 | 10.8152 | 9.6166 | 9.3677 | 10.0819 | 12.0591 | 11.345 | 9.466
| HP - Ducted < 3 stars (< 2.25) | 11.6838 | 10.8231 | 9.6246 | 9.3763 | 10.09 | 12.0664 | 11.3527 | 9.4746
< 4.5Stars | HP - Ducted < 4.5 stars (< 3) | 11.6824 | 10.8217 | 9.6232 | 9.3749 | 10.0886 | 12.065 | 11.3512 | 9.4731
0 | HP - Ducted < 6 stars (< 3.75) | 11.6802 | 10.8195 | 9.6211 | 9.3727 | 10.0864 | 12.0628 | 11.3491 | 9.471
| HP - Ducted ≥ 6 stars (≥ 3.75) | 11.6781 | 10.8174 | 9.6189 | 9.3706 | 10.0843 | 12.0607 | 11.347 | 9.4689
| HP - Non-Ducted < 3 stars (< 2.25) | 11.6817 | 10.8221 | 9.6232 | 9.3749 | 10.0889 | 12.0657 | 11.3518 | 9.4732
| HP - Non-Ducted < 4.5 stars (< 3) | 11.6805 | 10.8209 | 9.622 | 9.3737 | 10.0877 | 12.0645 | 11.3507 | 9.472
| HP - Non-Ducted < 6 stars (< 3.75) | 11.6787 | 10.8192 | 9.6202 | 9.372 | 10.0859 | 12.0628 | 11.3489 | 9.4702
| HP - Non-Ducted ≥ 6 stars (≥ 3.75) | 11.677 | 10.8174 | 9.6185 | 9.3702 | 10.0842 | 12.061 | 11.3471 | 9.4685
| Other or None Specified | 11.6838 | 10.8231 | 9.6246 | 9.3763 | 10.09 | 12.0664 | 11.3527 | 9.4746
Gas - Non Ducted | Evaporative | 10.7717 | 9.9094 | 8.7107 | 8.4618 | 9.1761 | 11.1532 | 10.4392 | 8.5601
| HP - Ducted < 3 stars (< 2.25) | 10.7779 | 9.9173 | 8.7188 | 8.4705 | 9.1841 | 11.1605 | 10.4468 | 8.5687
< 6Stars | HP - Ducted < 4.5 stars (< 3) | 10.7765 | 9.9158 | 8.7173 | 8.469 | 9.1827 | 11.1591 | 10.4454 | 8.5673
0 | HP - Ducted < 6 stars (< 3.75) | 10.7744 | 9.9137 | 8.7152 | 8.4669 | 9.1806 | 11.157 | 10.4432 | 8.5651
| HP - Ducted ≥ 6 stars (≥ 3.75) | 10.7722 | 9.9115 | 8.7131 | 8.4647 | 9.1784 | 11.1548 | 10.4411 | 8.563
| HP - Non-Ducted < 3 stars (< 2.25) | 10.7758 | 9.9162 | 8.7173 | 8.4691 | 9.183 | 11.1598 | 10.446 | 8.5673
| HP - Non-Ducted < 4.5 stars (< 3) | 10.7746 | 9.9151 | 8.7161 | 8.4679 | 9.1818 | 11.1587 | 10.4448 | 8.5662
| HP - Non-Ducted < 6 stars (< 3.75) | 10.7729 | 9.9133 | 8.7144 | 8.4661 | 9.1801 | 11.1569 | 10.443 | 8.5644
| HP - Non-Ducted ≥ 6 stars (≥ 3.75) | 10.7711 | 9.9115 | 8.7126 | 8.4643 | 9.1783 | 11.1551 | 10.4413 | 8.5626
| Other or None Specified | 10.7779 | 9.9173 | 8.7188 | 8.4705 | 9.1841 | 11.1605 | 10.4468 | 8.5687
Gas - Non Ducted | Evaporative | 9.8658 | 9.0035 | 7.8049 | 7.556 | 8.2702 | 10.2474 | 9.5333 | 7.6543
| HP - Ducted < 3 stars (< 2.25) | 9.8721 | 9.0114 | 7.8129 | 7.5646 | 8.2783 | 10.2547 | 9.541 | 7.6629
≥ 6Stars | HP - Ducted < 4.5 stars (< 3) | 9.8706 | 9.01 | 7.8115 | 7.5632 | 8.2768 | 10.2533 | 9.5395 | 7.6614
0 | HP - Ducted < 6 stars (< 3.75) | 9.8685 | 9.0078 | 7.8094 | 7.561 | 8.2747 | 10.2511 | 9.5374 | 7.6593
| HP - Ducted ≥ 6 stars (≥ 3.75) | 9.8664 | 9.0057 | 7.8072 | 7.5589 | 8.2726 | 10.249 | 9.5352 | 7.6571
| HP - Non-Ducted < 3 stars (< 2.25) | 9.87 | 9.0104 | 7.8115 | 7.5632 | 8.2772 | 10.254 | 9.5401 | 7.6615
| HP - Non-Ducted < 4.5 stars (< 3) | 9.8688 | 9.0092 | 7.8103 | 7.562 | 8.276 | 10.2528 | 9.539 | 7.6603
| HP - Non-Ducted < 6 stars (< 3.75) | 9.867 | 9.0074 | 7.8085 | 7.5603 | 8.2742 | 10.251 | 9.5372 | 7.6585
| HP - Non-Ducted ≥ 6 stars (≥ 3.75) | 9.8653 | 9.0057 | 7.8067 | 7.5585 | 8.2725 | 10.2493 | 9.5354 | 7.6568
| Other or None Specified | 9.8721 | 9.0114 | 7.8129 | 7.5646 | 8.2783 | 10.2547 | 9.541 | 7.6629
NCC Climate Zone |  | 8 | HEAT PUMP HEATING TYPES |  |  |  |  | State | NSW
Col 1 | Col 2 | Col 3 | Col 4 | Col 5 | Col 6 | Col 7 | Col 8 | Col 9 | Col 10
Main Type of Heater | Main type of Cooler | Electric Storage (peak) | Electric Storage (off peak) | Heat Pump (Standard) | Heat Pump (off-peak) | Solar electric (Standard) | Gas storage | Gas Instantaneous | Solar Gas
Heat Pump - Ducted | Evaporative | 7.4839 | 6.225 | 5.2315 | 4.8656 | 5.7513 | 7.3454 | 6.6829 | 4.9481
| HP - Ducted < 3 stars (< 2.25) | 7.4936 | 6.2346 | 5.242 | 4.876 | 5.761 | 7.3545 | 6.6923 | 4.9584
< 3 Stars (< 2.25) | HP - Ducted < 4.5 stars (< 3) | 7.4922 | 6.2332 | 5.2406 | 4.8746 | 5.7596 | 7.3531 | 6.6909 | 4.957
0 | HP - Ducted < 6 stars (< 3.75) | 7.4901 | 6.2311 | 5.2385 | 4.8724 | 5.7575 | 7.3509 | 6.6887 | 4.9549
| HP - Ducted ≥ 6 stars (≥ 3.75) | 7.4879 | 6.2289 | 5.2363 | 4.8703 | 5.7553 | 7.3488 | 6.6866 | 4.9527
| HP - Non-Ducted < 3 stars (< 2.25) | 7.4915 | 6.2325 | 5.2399 | 4.8738 | 5.7589 | 7.3526 | 6.6902 | 4.9563
| HP - Non-Ducted < 4.5 stars (< 3) | 7.4903 | 6.2313 | 5.2387 | 4.8726 | 5.7577 | 7.3515 | 6.6891 | 4.9551
| HP - Non-Ducted < 6 stars (< 3.75) | 7.4885 | 6.2296 | 5.2369 | 4.8709 | 5.7559 | 7.3497 | 6.6873 | 4.9533
| HP - Non-Ducted ≥ 6 stars (≥ 3.75) | 7.4868 | 6.2278 | 5.2352 | 4.8691 | 5.7542 | 7.3479 | 6.6855 | 4.9516
| Other or None Specified | 7.4936 | 6.2346 | 5.242 | 4.876 | 5.761 | 7.3545 | 6.6923 | 4.9584
Heat Pump - Ducted | Evaporative | 7.0899 | 5.8311 | 4.8375 | 4.4717 | 5.3574 | 6.9515 | 6.2889 | 4.5542
| HP - Ducted < 3 stars (< 2.25) | 7.0997 | 5.8407 | 4.8481 | 4.4821 | 5.3671 | 6.9606 | 6.2984 | 4.5645
< 4.5 Stars (< 3.0) | HP - Ducted < 4.5 stars (< 3) | 7.0983 | 5.8393 | 4.8467 | 4.4806 | 5.3657 | 6.9592 | 6.2969 | 4.5631
0 | HP - Ducted < 6 stars (< 3.75) | 7.0961 | 5.8371 | 4.8445 | 4.4785 | 5.3635 | 6.957 | 6.2948 | 4.561
| HP - Ducted ≥ 6 stars (≥ 3.75) | 7.094 | 5.835 | 4.8424 | 4.4764 | 5.3614 | 6.9549 | 6.2927 | 4.5588
| HP - Non-Ducted < 3 stars (< 2.25) | 7.0976 | 5.8386 | 4.8459 | 4.4799 | 5.3649 | 6.9587 | 6.2963 | 4.5623
| HP - Non-Ducted < 4.5 stars (< 3) | 7.0964 | 5.8374 | 4.8448 | 4.4787 | 5.3638 | 6.9575 | 6.2951 | 4.5612
| HP - Non-Ducted < 6 stars (< 3.75) | 7.0946 | 5.8356 | 4.843 | 4.477 | 5.362 | 6.9558 | 6.2934 | 4.5594
| HP - Non-Ducted ≥ 6 stars (≥ 3.75) | 7.0929 | 5.8339 | 4.8412 | 4.4752 | 5.3602 | 6.954 | 6.2916 | 4.5576
| Other or None Specified | 7.0997 | 5.8407 | 4.8481 | 4.4821 | 5.3671 | 6.9606 | 6.2984 | 4.5645
Heat Pump - Ducted | Evaporative | 6.4991 | 5.2402 | 4.2467 | 3.8808 | 4.7665 | 6.3606 | 5.6981 | 3.9633
| HP - Ducted < 3 stars (< 2.25) | 6.5088 | 5.2498 | 4.2572 | 3.8912 | 4.7762 | 6.3697 | 5.7075 | 3.9736
< 6 Stars (< 3.75) | HP - Ducted < 4.5 stars (< 3) | 6.5074 | 5.2484 | 4.2558 | 3.8898 | 4.7748 | 6.3683 | 5.7061 | 3.9722
0 | HP - Ducted < 6 stars (< 3.75) | 6.5053 | 5.2463 | 4.2537 | 3.8876 | 4.7727 | 6.3661 | 5.7039 | 3.9701
| HP - Ducted ≥ 6 stars (≥ 3.75) | 6.5031 | 5.2441 | 4.2515 | 3.8855 | 4.7705 | 6.364 | 5.7018 | 3.9679
| HP - Non-Ducted < 3 stars (< 2.25) | 6.5067 | 5.2477 | 4.2551 | 3.889 | 4.7741 | 6.3678 | 5.7054 | 3.9715
| HP - Non-Ducted < 4.5 stars (< 3) | 6.5055 | 5.2465 | 4.2539 | 3.8878 | 4.7729 | 6.3666 | 5.7043 | 3.9703
| HP - Non-Ducted < 6 stars (< 3.75) | 6.5037 | 5.2448 | 4.2521 | 3.8861 | 4.7711 | 6.3649 | 5.7025 | 3.9685
| HP - Non-Ducted ≥ 6 stars (≥ 3.75) | 6.502 | 5.243 | 4.2504 | 3.8843 | 4.7694 | 6.3631 | 5.7007 | 3.9668
| Other or None Specified | 6.5088 | 5.2498 | 4.2572 | 3.8912 | 4.7762 | 6.3697 | 5.7075 | 3.9736
Heat Pump - Ducted | Evaporative | 5.9082 | 4.6493 | 3.6558 | 3.2899 | 4.1756 | 5.7697 | 5.1072 | 3.3724
| HP - Ducted < 3 stars (< 2.25) | 5.9179 | 4.659 | 3.6664 | 3.3003 | 4.1853 | 5.7788 | 5.1166 | 3.3828
≥ 6 Stars (≥ 3.75) | HP - Ducted < 4.5 stars (< 3) | 5.9165 | 4.6575 | 3.6649 | 3.2989 | 4.1839 | 5.7774 | 5.1152 | 3.3813
0 | HP - Ducted < 6 stars (< 3.75) | 5.9144 | 4.6554 | 3.6628 | 3.2967 | 4.1818 | 5.7753 | 5.113 | 3.3792
| HP - Ducted ≥ 6 stars (≥ 3.75) | 5.9122 | 4.6532 | 3.6606 | 3.2946 | 4.1796 | 5.7731 | 5.1109 | 3.377
| HP - Non-Ducted < 3 stars (< 2.25) | 5.9158 | 4.6568 | 3.6642 | 3.2981 | 4.1832 | 5.7769 | 5.1145 | 3.3806
| HP - Non-Ducted < 4.5 stars (< 3) | 5.9146 | 4.6556 | 3.663 | 3.297 | 4.182 | 5.7758 | 5.1134 | 3.3794
| HP - Non-Ducted < 6 stars (< 3.75) | 5.9129 | 4.6539 | 3.6612 | 3.2952 | 4.1802 | 5.774 | 5.1116 | 3.3776
| HP - Non-Ducted ≥ 6 stars (≥ 3.75) | 5.9111 | 4.6521 | 3.6595 | 3.2934 | 4.1785 | 5.7722 | 5.1098 | 3.3759
| Other or None Specified | 5.9179 | 4.659 | 3.6664 | 3.3003 | 4.1853 | 5.7788 | 5.1166 | 3.3828
Heat Pump - Non Ducted | Evaporative | 6.8126 | 5.5385 | 4.5554 | 4.1838 | 5.0725 | 6.6575 | 5.9945 | 4.2651
| HP - Ducted < 3 stars (< 2.25) | 6.823 | 5.5486 | 4.5663 | 4.1946 | 5.0826 | 6.6669 | 6.0043 | 4.2758
< 3 Stars (< 2.25) | HP - Ducted < 4.5 stars (< 3) | 6.8215 | 5.5472 | 4.5649 | 4.1931 | 5.0812 | 6.6655 | 6.0029 | 4.2744
0 | HP - Ducted < 6 stars (< 3.75) | 6.8194 | 5.545 | 4.5628 | 4.191 | 5.0791 | 6.6634 | 6.0008 | 4.2723
| HP - Ducted ≥ 6 stars (≥ 3.75) | 6.8173 | 5.5429 | 4.5606 | 4.1888 | 5.0769 | 6.6612 | 5.9986 | 4.2701
| HP - Non-Ducted < 3 stars (< 2.25) | 6.8208 | 5.5464 | 4.5642 | 4.1924 | 5.0805 | 6.6649 | 6.0021 | 4.2737
| HP - Non-Ducted < 4.5 stars (< 3) | 6.8196 | 5.5452 | 4.563 | 4.1912 | 5.0793 | 6.6637 | 6.001 | 4.2725
| HP - Non-Ducted < 6 stars (< 3.75) | 6.8179 | 5.5434 | 4.5612 | 4.1894 | 5.0776 | 6.6619 | 5.9992 | 4.2707
| HP - Non-Ducted ≥ 6 stars (≥ 3.75) | 6.8161 | 5.5417 | 4.5595 | 4.1876 | 5.0758 | 6.6602 | 5.9974 | 4.269
| Other or None Specified | 6.823 | 5.5486 | 4.5663 | 4.1946 | 5.0826 | 6.6669 | 6.0043 | 4.2758
Heat Pump - Non Ducted | Evaporative | 6.4791 | 5.205 | 4.2219 | 3.8502 | 4.739 | 6.3239 | 5.661 | 3.9316
| HP - Ducted < 3 stars (< 2.25) | 6.4894 | 5.2151 | 4.2328 | 3.861 | 4.7491 | 6.3334 | 5.6708 | 3.9423
< 4.5 Stars (< 3.0) | HP - Ducted < 4.5 stars (< 3) | 6.488 | 5.2136 | 4.2314 | 3.8596 | 4.7477 | 6.332 | 5.6694 | 3.9409
0 | HP - Ducted < 6 stars (< 3.75) | 6.4859 | 5.2115 | 4.2292 | 3.8575 | 4.7455 | 6.3298 | 5.6673 | 3.9388
| HP - Ducted ≥ 6 stars (≥ 3.75) | 6.4837 | 5.2094 | 4.2271 | 3.8553 | 4.7434 | 6.3277 | 5.6651 | 3.9366
| HP - Non-Ducted < 3 stars (< 2.25) | 6.4873 | 5.2129 | 4.2306 | 3.8588 | 4.747 | 6.3314 | 5.6686 | 3.9401
| HP - Non-Ducted < 4.5 stars (< 3) | 6.4861 | 5.2117 | 4.2295 | 3.8577 | 4.7458 | 6.3302 | 5.6674 | 3.939
| HP - Non-Ducted < 6 stars (< 3.75) | 6.4843 | 5.2099 | 4.2277 | 3.8559 | 4.744 | 6.3284 | 5.6657 | 3.9372
| HP - Non-Ducted ≥ 6 stars (≥ 3.75) | 6.4826 | 5.2081 | 4.2259 | 3.8541 | 4.7423 | 6.3266 | 5.6639 | 3.9354
| Other or None Specified | 6.4894 | 5.2151 | 4.2328 | 3.861 | 4.7491 | 6.3334 | 5.6708 | 3.9423
Heat Pump - Non Ducted | Evaporative | 5.9788 | 4.7047 | 3.7216 | 3.35 | 4.2387 | 5.8237 | 5.1607 | 3.4313
| HP - Ducted < 3 stars (< 2.25) | 5.9892 | 4.7148 | 3.7325 | 3.3607 | 4.2488 | 5.8331 | 5.1705 | 3.442
< 6 Stars (< 3.75) | HP - Ducted < 4.5 stars (< 3) | 5.9877 | 4.7134 | 3.7311 | 3.3593 | 4.2474 | 5.8317 | 5.1691 | 3.4406
0 | HP - Ducted < 6 stars (< 3.75) | 5.9856 | 4.7112 | 3.729 | 3.3572 | 4.2453 | 5.8296 | 5.167 | 3.4385
| HP - Ducted ≥ 6 stars (≥ 3.75) | 5.9835 | 4.7091 | 3.7268 | 3.355 | 4.2431 | 5.8274 | 5.1648 | 3.4363
| HP - Non-Ducted < 3 stars (< 2.25) | 5.987 | 4.7126 | 3.7304 | 3.3586 | 4.2467 | 5.8311 | 5.1683 | 3.4399
| HP - Non-Ducted < 4.5 stars (< 3) | 5.9858 | 4.7114 | 3.7292 | 3.3574 | 4.2455 | 5.8299 | 5.1672 | 3.4387
| HP - Non-Ducted < 6 stars (< 3.75) | 5.9841 | 4.7096 | 3.7274 | 3.3556 | 4.2437 | 5.8281 | 5.1654 | 3.4369
| HP - Non-Ducted ≥ 6 stars (≥ 3.75) | 5.9823 | 4.7079 | 3.7257 | 3.3538 | 4.242 | 5.8264 | 5.1636 | 3.4351
| Other or None Specified | 5.9892 | 4.7148 | 3.7325 | 3.3607 | 4.2488 | 5.8331 | 5.1705 | 3.442
Heat Pump - Non Ducted | Evaporative | 5.4785 | 4.2045 | 3.2213 | 2.8497 | 3.7385 | 5.3234 | 4.6604 | 2.931
| HP - Ducted < 3 stars (< 2.25) | 5.4889 | 4.2145 | 3.2322 | 2.8605 | 3.7485 | 5.3328 | 4.6703 | 2.9418
≥ 6 Stars (≥ 3.75) | HP - Ducted < 4.5 stars (< 3) | 5.4875 | 4.2131 | 3.2308 | 2.859 | 3.7471 | 5.3314 | 4.6688 | 2.9403
0 | HP - Ducted < 6 stars (< 3.75) | 5.4853 | 4.2109 | 3.2287 | 2.8569 | 3.745 | 5.3293 | 4.6667 | 2.9382
| HP - Ducted ≥ 6 stars (≥ 3.75) | 5.4832 | 4.2088 | 3.2265 | 2.8548 | 3.7428 | 5.3271 | 4.6645 | 2.936
| HP - Non-Ducted < 3 stars (< 2.25) | 5.4867 | 4.2123 | 3.2301 | 2.8583 | 3.7464 | 5.3308 | 4.6681 | 2.9396
| HP - Non-Ducted < 4.5 stars (< 3) | 5.4855 | 4.2111 | 3.2289 | 2.8571 | 3.7452 | 5.3296 | 4.6669 | 2.9384
| HP - Non-Ducted < 6 stars (< 3.75) | 5.4838 | 4.2093 | 3.2271 | 2.8553 | 3.7435 | 5.3278 | 4.6651 | 2.9366
| HP - Non-Ducted ≥ 6 stars (≥ 3.75) | 5.482 | 4.2076 | 3.2254 | 2.8536 | 3.7417 | 5.3261 | 4.6633 | 2.9349
| Other or None Specified | 5.4889 | 4.2145 | 3.2322 | 2.8605 | 3.7485 | 5.3328 | 4.6703 | 2.9418
NCC Climate Zone |  | 8 | OTHER HEATING TYPES |  |  |  |  | State | NSW
Col 1 | Col 2 | Col 3 | Col 4 | Col 5 | Col 6 | Col 7 | Col 8 | Col 9 | Col 10
Main Type of Heater | Main type of Cooler | Electric Storage (peak) | Electric Storage (off peak) | Heat Pump (Standard) | Heat Pump (off-peak) | Solar electric (Standard) | Gas storage | Gas Instantaneous | Solar Gas
Electric - Resistance (Panel) | Evaporative | 15.5358 | 14.6105 | 13.6303 | 13.3432 | 14.0951 | 15.6552 | 15.0433 | 13.4268
| HP - Ducted < 3 stars (< 2.25) | 15.5409 | 14.6161 | 13.6371 | 13.3497 | 14.101 | 15.6599 | 15.0485 | 13.4332
| HP - Ducted < 4.5 stars (< 3) | 15.5395 | 14.6146 | 13.6356 | 13.3483 | 14.0996 | 15.6585 | 15.0471 | 13.4318
0 | HP - Ducted < 6 stars (< 3.75) | 15.5373 | 14.6125 | 13.6335 | 13.3462 | 14.0975 | 15.6564 | 15.045 | 13.4296
| HP - Ducted ≥ 6 stars (≥ 3.75) | 15.5352 | 14.6103 | 13.6314 | 13.344 | 14.0953 | 15.6542 | 15.0428 | 13.4275
| HP - Non-Ducted < 3 stars (< 2.25) | 15.5387 | 14.615 | 13.6349 | 13.3484 | 14.0998 | 15.659 | 15.0475 | 13.4319
| HP - Non-Ducted < 4.5 stars (< 3) | 15.5375 | 14.6138 | 13.6337 | 13.3473 | 14.0986 | 15.6579 | 15.0463 | 13.4308
| HP - Non-Ducted < 6 stars (< 3.75) | 15.5357 | 14.612 | 13.6319 | 13.3455 | 14.0969 | 15.6561 | 15.0446 | 13.429
| HP - Non-Ducted ≥ 6 stars (≥ 3.75) | 15.534 | 14.6103 | 13.6301 | 13.3437 | 14.0951 | 15.6543 | 15.0428 | 13.4272
| Other or None Specified | 15.5409 | 14.6161 | 13.6371 | 13.3497 | 14.101 | 15.6599 | 15.0485 | 13.4332
Wood Heater | Evaporative | 8.7492 | 7.7223 | 6.5521 | 6.2661 | 7.0541 | 8.9513 | 8.2393 | 6.3609
| HP - Ducted < 3 stars (< 2.25) | 8.7613 | 7.7346 | 6.5657 | 6.2796 | 7.0667 | 8.9626 | 8.2512 | 6.3744
| HP - Ducted < 4.5 stars (< 3) | 8.7599 | 7.7331 | 6.5642 | 6.2782 | 7.0653 | 8.9611 | 8.2497 | 6.3729
0 | HP - Ducted < 6 stars (< 3.75) | 8.7578 | 7.731 | 6.5621 | 6.276 | 7.0632 | 8.959 | 8.2476 | 6.3708
| HP - Ducted ≥ 6 stars (≥ 3.75) | 8.7556 | 7.7289 | 6.5599 | 6.2739 | 7.061 | 8.9568 | 8.2454 | 6.3686
| HP - Non-Ducted < 3 stars (< 2.25) | 8.7586 | 7.7321 | 6.5628 | 6.2768 | 7.0641 | 8.9603 | 8.2487 | 6.3715
| HP - Non-Ducted < 4.5 stars (< 3) | 8.7575 | 7.7309 | 6.5616 | 6.2756 | 7.0629 | 8.9591 | 8.2475 | 6.3704
| HP - Non-Ducted < 6 stars (< 3.75) | 8.7557 | 7.7291 | 6.5599 | 6.2738 | 7.0612 | 8.9573 | 8.2458 | 6.3686
| HP - Non-Ducted ≥ 6 stars (≥ 3.75) | 8.7539 | 7.7273 | 6.5581 | 6.2721 | 7.0594 | 8.9556 | 8.244 | 6.3668
| Other or None Specified | 8.7613 | 7.7346 | 6.5657 | 6.2796 | 7.0667 | 8.9626 | 8.2512 | 6.3744
Electric - Resistance (Slab) | Evaporative | 12.7174 | 11.9119 | 10.7024 | 10.4652 | 11.1458 | 13.1564 | 12.4418 | 10.5627
| HP - Ducted < 3 stars (< 2.25) | 12.7258 | 11.9208 | 10.7127 | 10.4753 | 11.1551 | 13.1643 | 12.4502 | 10.5727
| HP - Ducted < 4.5 stars (< 3) | 12.7243 | 11.9193 | 10.7112 | 10.4738 | 11.1537 | 13.1628 | 12.4488 | 10.5712
0 | HP - Ducted < 6 stars (< 3.75) | 12.7222 | 11.9172 | 10.7091 | 10.4717 | 11.1515 | 13.1607 | 12.4467 | 10.5691
| HP - Ducted ≥ 6 stars (≥ 3.75) | 12.72 | 11.915 | 10.7069 | 10.4696 | 11.1494 | 13.1586 | 12.4445 | 10.5669
| HP - Non-Ducted < 3 stars (< 2.25) | 12.7232 | 11.9192 | 10.71 | 10.4733 | 11.1533 | 13.1629 | 12.4487 | 10.5708
| HP - Non-Ducted < 4.5 stars (< 3) | 12.722 | 11.918 | 10.7088 | 10.4722 | 11.1521 | 13.1617 | 12.4475 | 10.5696
| HP - Non-Ducted < 6 stars (< 3.75) | 12.7203 | 11.9162 | 10.7071 | 10.4704 | 11.1504 | 13.16 | 12.4458 | 10.5678
| HP - Non-Ducted ≥ 6 stars (≥ 3.75) | 12.7185 | 11.9144 | 10.7053 | 10.4686 | 11.1486 | 13.1582 | 12.444 | 10.5661
| Other or None Specified | 12.7258 | 11.9208 | 10.7127 | 10.4753 | 11.1551 | 13.1643 | 12.4502 | 10.5727
Other or None Specified | Evaporative | 7.4839 | 6.225 | 5.2315 | 4.8656 | 5.7513 | 7.3454 | 6.6829 | 4.9481
| HP - Ducted < 3 stars (< 2.25) | 7.4936 | 6.2346 | 5.242 | 4.876 | 5.761 | 7.3545 | 6.6923 | 4.9584
| HP - Ducted < 4.5 stars (< 3) | 7.4922 | 6.2332 | 5.2406 | 4.8746 | 5.7596 | 7.3531 | 6.6909 | 4.957
0 | HP - Ducted < 6 stars (< 3.75) | 7.4901 | 6.2311 | 5.2385 | 4.8724 | 5.7575 | 7.3509 | 6.6887 | 4.9549
| HP - Ducted ≥ 6 stars (≥ 3.75) | 7.4879 | 6.2289 | 5.2363 | 4.8703 | 5.7553 | 7.3488 | 6.6866 | 4.9527
| HP - Non-Ducted < 3 stars (< 2.25) | 7.4915 | 6.2325 | 5.2399 | 4.8738 | 5.7589 | 7.3526 | 6.6902 | 4.9563
| HP - Non-Ducted < 4.5 stars (< 3) | 7.4903 | 6.2313 | 5.2387 | 4.8726 | 5.7577 | 7.3515 | 6.6891 | 4.9551
| HP - Non-Ducted < 6 stars (< 3.75) | 7.4885 | 6.2296 | 5.2369 | 4.8709 | 5.7559 | 7.3497 | 6.6873 | 4.9533
| HP - Non-Ducted ≥ 6 stars (≥ 3.75) | 7.4868 | 6.2278 | 5.2352 | 4.8691 | 5.7542 | 7.3479 | 6.6855 | 4.9516
| Other or None Specified | 7.4936 | 6.2346 | 5.242 | 4.876 | 5.761 | 7.3545 | 6.6923 | 4.9584
Swimming Pool Pump
| Star | MJ PV/1000L | kW PV/1000L | kW PV / 40,000
| 1 | 307.077 | 0.065268 | 2.6107 |  | Note: For Option 2 Need to select a base case (eg, 5 Stars)
| 1.5 | 259.4317 | 0.055141 | 2.2057 |  | Requirement = difference between 5 stars and selected star rating
| 2 | 225.6268 | 0.047956 | 1.9183
| 2.5 | 199.4057 | 0.042383 | 1.6953
| 3 | 177.9815 | 0.037829 | 1.5132
| 3.5 | 159.8676 | 0.033979 | 1.3592
| 4 | 144.1766 | 0.030644 | 1.2258
| 4.5 | 130.3362 | 0.027703 | 1.1081
| 5 | 117.9555 | 0.025071 | 1.0028
| 5.5 | 106.7558 | 0.022691 | 0.90763
| 6 | 96.5313 | 0.020517 | 0.8207
| 6.5 | 87.1257 | 0.018518 | 0.74073
| 7 | 78.4174 | 0.016667 | 0.6667
| 7.5 | 70.3102 | 0.014944 | 0.59777
| 8 | 62.7264 | 0.013332 | 0.53329
| 8.5 | 55.6025 | 0.011818 | 0.47273
| 9 | 48.886 | 0.010391 | 0.41562
| 9.5 | 42.5327 | 0.0090402 | 0.36161
| 10 | 36.5053 | 0.0077591 | 0.31036
| Spa Pump |  |  |  |  | Note: For Option 2 Need to select a base case (eg, 50% of ZNSC)
| Star | MJ PV/100 L | kW PV/100L | kW PV/4000L |  | Requirement = % * Reuirement for ZNSC
| Any | 364.5445 | 0.077483 | 3.0993

## 8-VIC (hidden)
NCC Climate Zone |  | 8 | GAS HEATING TYPES |  |  |  |  | State | VIC
Col 1 | Col 2 | Col 3 | Col 4 | Col 5 | Col 6 | Col 7 | Col 8 | Col 9 | Col 10
Main Type of Heater | Main type of Cooler | Electric Storage (peak) | Electric Storage (off peak) | Heat Pump (Standard) | Heat Pump (off-peak) | Solar electric (Standard) | Gas storage | Gas Instantaneous | Solar Gas
Gas - Ducted | Evaporative | 9.1937 | 8.9616 | 7.3934 | 7.3597 | 7.766 | 8.4032 | 8.0383 | 7.0247
(includes Hydronic) | HP - Ducted < 3 stars (< 2.25) | 9.202 | 8.97 | 7.4025 | 7.3686 | 7.7747 | 8.4119 | 8.047 | 7.0338
< 3Stars | HP - Ducted < 4.5 stars (< 3) | 9.2007 | 8.9687 | 7.4012 | 7.3673 | 7.7734 | 8.4106 | 8.0457 | 7.0325
0 | HP - Ducted < 6 stars (< 3.75) | 9.1988 | 8.9667 | 7.3992 | 7.3654 | 7.7715 | 8.4086 | 8.0438 | 7.0305
| HP - Ducted ≥ 6 stars (≥ 3.75) | 9.1968 | 8.9648 | 7.3973 | 7.3634 | 7.7695 | 8.4066 | 8.0418 | 7.0286
| HP - Non-Ducted < 3 stars (< 2.25) | 9.2001 | 8.9685 | 7.4006 | 7.3668 | 7.773 | 8.4102 | 8.0453 | 7.0319
| HP - Non-Ducted < 4.5 stars (< 3) | 9.199 | 8.9674 | 7.3995 | 7.3657 | 7.7719 | 8.4091 | 8.0443 | 7.0308
| HP - Non-Ducted < 6 stars (< 3.75) | 9.1974 | 8.9657 | 7.3979 | 7.3641 | 7.7703 | 8.4075 | 8.0426 | 7.0292
| HP - Non-Ducted ≥ 6 stars (≥ 3.75) | 9.1958 | 8.9641 | 7.3963 | 7.3625 | 7.7686 | 8.4059 | 8.041 | 7.0276
| Other or None Specified | 9.202 | 8.97 | 7.4025 | 7.3686 | 7.7747 | 8.4119 | 8.047 | 7.0338
Gas - Ducted | Evaporative | 8.7493 | 8.5172 | 6.949 | 6.9153 | 7.3216 | 7.9588 | 7.5939 | 6.5803
(includes Hydronic) | HP - Ducted < 3 stars (< 2.25) | 8.7576 | 8.5256 | 6.9581 | 6.9242 | 7.3303 | 7.9675 | 7.6026 | 6.5894
< 4.5Stars | HP - Ducted < 4.5 stars (< 3) | 8.7563 | 8.5243 | 6.9568 | 6.9229 | 7.329 | 7.9662 | 7.6013 | 6.5881
0 | HP - Ducted < 6 stars (< 3.75) | 8.7544 | 8.5223 | 6.9548 | 6.921 | 7.3271 | 7.9642 | 7.5994 | 6.5861
| HP - Ducted ≥ 6 stars (≥ 3.75) | 8.7524 | 8.5204 | 6.9529 | 6.919 | 7.3251 | 7.9622 | 7.5974 | 6.5842
| HP - Non-Ducted < 3 stars (< 2.25) | 8.7557 | 8.5241 | 6.9562 | 6.9224 | 7.3286 | 7.9658 | 7.6009 | 6.5875
| HP - Non-Ducted < 4.5 stars (< 3) | 8.7546 | 8.523 | 6.9551 | 6.9213 | 7.3275 | 7.9647 | 7.5999 | 6.5864
| HP - Non-Ducted < 6 stars (< 3.75) | 8.753 | 8.5213 | 6.9535 | 6.9197 | 7.3259 | 7.9631 | 7.5982 | 6.5848
| HP - Non-Ducted ≥ 6 stars (≥ 3.75) | 8.7514 | 8.5197 | 6.9519 | 6.9181 | 7.3242 | 7.9615 | 7.5966 | 6.5832
| Other or None Specified | 8.7576 | 8.5256 | 6.9581 | 6.9242 | 7.3303 | 7.9675 | 7.6026 | 6.5894
Gas - Ducted | Evaporative | 8.0827 | 7.8506 | 6.2824 | 6.2487 | 6.655 | 7.2922 | 6.9273 | 5.9137
(includes Hydronic) | HP - Ducted < 3 stars (< 2.25) | 8.0911 | 7.859 | 6.2915 | 6.2576 | 6.6637 | 7.3009 | 6.936 | 5.9228
< 6Stars | HP - Ducted < 4.5 stars (< 3) | 8.0897 | 7.8577 | 6.2902 | 6.2563 | 6.6624 | 7.2996 | 6.9347 | 5.9215
0 | HP - Ducted < 6 stars (< 3.75) | 8.0878 | 7.8557 | 6.2882 | 6.2544 | 6.6605 | 7.2976 | 6.9328 | 5.9195
| HP - Ducted ≥ 6 stars (≥ 3.75) | 8.0858 | 7.8538 | 6.2863 | 6.2524 | 6.6585 | 7.2956 | 6.9308 | 5.9176
| HP - Non-Ducted < 3 stars (< 2.25) | 8.0891 | 7.8575 | 6.2896 | 6.2558 | 6.662 | 7.2992 | 6.9343 | 5.9209
| HP - Non-Ducted < 4.5 stars (< 3) | 8.088 | 7.8564 | 6.2885 | 6.2547 | 6.6609 | 7.2981 | 6.9333 | 5.9198
| HP - Non-Ducted < 6 stars (< 3.75) | 8.0864 | 7.8547 | 6.2869 | 6.2531 | 6.6593 | 7.2965 | 6.9316 | 5.9182
| HP - Non-Ducted ≥ 6 stars (≥ 3.75) | 8.0848 | 7.8531 | 6.2853 | 6.2515 | 6.6576 | 7.2949 | 6.93 | 5.9166
| Other or None Specified | 8.0911 | 7.859 | 6.2915 | 6.2576 | 6.6637 | 7.3009 | 6.936 | 5.9228
Gas - Ducted | Evaporative | 7.4161 | 7.184 | 5.6158 | 5.5821 | 5.9884 | 6.6256 | 6.2607 | 5.2471
(includes Hydronic) | HP - Ducted < 3 stars (< 2.25) | 7.4245 | 7.1924 | 5.6249 | 5.591 | 5.9971 | 6.6343 | 6.2695 | 5.2562
≥ 6Stars | HP - Ducted < 4.5 stars (< 3) | 7.4231 | 7.1911 | 5.6236 | 5.5897 | 5.9958 | 6.633 | 6.2681 | 5.2549
0 | HP - Ducted < 6 stars (< 3.75) | 7.4212 | 7.1891 | 5.6216 | 5.5878 | 5.9939 | 6.631 | 6.2662 | 5.2529
| HP - Ducted ≥ 6 stars (≥ 3.75) | 7.4192 | 7.1872 | 5.6197 | 5.5858 | 5.9919 | 6.629 | 6.2642 | 5.251
| HP - Non-Ducted < 3 stars (< 2.25) | 7.4225 | 7.1909 | 5.623 | 5.5892 | 5.9954 | 6.6326 | 6.2677 | 5.2543
| HP - Non-Ducted < 4.5 stars (< 3) | 7.4214 | 7.1898 | 5.6219 | 5.5881 | 5.9943 | 6.6315 | 6.2667 | 5.2532
| HP - Non-Ducted < 6 stars (< 3.75) | 7.4198 | 7.1881 | 5.6203 | 5.5865 | 5.9927 | 6.6299 | 6.265 | 5.2516
| HP - Non-Ducted ≥ 6 stars (≥ 3.75) | 7.4182 | 7.1865 | 5.6187 | 5.5849 | 5.991 | 6.6283 | 6.2634 | 5.25
| Other or None Specified | 7.4245 | 7.1924 | 5.6249 | 5.591 | 5.9971 | 6.6343 | 6.2695 | 5.2562
Gas - Non Ducted | Evaporative | 7.7311 | 7.4706 | 5.9013 | 5.8631 | 6.2779 | 6.9072 | 6.5417 | 5.5277
| HP - Ducted < 3 stars (< 2.25) | 7.7403 | 7.4795 | 5.911 | 5.8726 | 6.2871 | 6.9163 | 6.5509 | 5.5374
< 3Stars | HP - Ducted < 4.5 stars (< 3) | 7.739 | 7.4782 | 5.9097 | 5.8713 | 6.2858 | 6.915 | 6.5496 | 5.5361
0 | HP - Ducted < 6 stars (< 3.75) | 7.737 | 7.4762 | 5.9077 | 5.8693 | 6.2838 | 6.913 | 6.5477 | 5.5341
| HP - Ducted ≥ 6 stars (≥ 3.75) | 7.7351 | 7.4743 | 5.9057 | 5.8674 | 6.2818 | 6.9111 | 6.5457 | 5.5321
| HP - Non-Ducted < 3 stars (< 2.25) | 7.7383 | 7.4777 | 5.909 | 5.8706 | 6.2851 | 6.9144 | 6.549 | 5.5353
| HP - Non-Ducted < 4.5 stars (< 3) | 7.7372 | 7.4766 | 5.9079 | 5.8695 | 6.284 | 6.9133 | 6.5479 | 5.5342
| HP - Non-Ducted < 6 stars (< 3.75) | 7.7356 | 7.475 | 5.9062 | 5.8679 | 6.2824 | 6.9117 | 6.5463 | 5.5326
| HP - Non-Ducted ≥ 6 stars (≥ 3.75) | 7.734 | 7.4733 | 5.9046 | 5.8662 | 6.2808 | 6.9101 | 6.5446 | 5.531
| Other or None Specified | 7.7403 | 7.4795 | 5.911 | 5.8726 | 6.2871 | 6.9163 | 6.5509 | 5.5374
Gas - Non Ducted | Evaporative | 7.4011 | 7.1406 | 5.5713 | 5.5331 | 5.9478 | 6.5772 | 6.2117 | 5.1977
| HP - Ducted < 3 stars (< 2.25) | 7.4103 | 7.1495 | 5.581 | 5.5426 | 5.957 | 6.5863 | 6.2209 | 5.2074
< 4.5Stars | HP - Ducted < 4.5 stars (< 3) | 7.409 | 7.1482 | 5.5796 | 5.5413 | 5.9557 | 6.585 | 6.2196 | 5.206
0 | HP - Ducted < 6 stars (< 3.75) | 7.407 | 7.1462 | 5.5777 | 5.5393 | 5.9538 | 6.583 | 6.2176 | 5.2041
| HP - Ducted ≥ 6 stars (≥ 3.75) | 7.4051 | 7.1442 | 5.5757 | 5.5373 | 5.9518 | 6.5811 | 6.2157 | 5.2021
| HP - Non-Ducted < 3 stars (< 2.25) | 7.4083 | 7.1477 | 5.5789 | 5.5406 | 5.9551 | 6.5844 | 6.219 | 5.2053
| HP - Non-Ducted < 4.5 stars (< 3) | 7.4072 | 7.1466 | 5.5778 | 5.5395 | 5.954 | 6.5833 | 6.2179 | 5.2042
| HP - Non-Ducted < 6 stars (< 3.75) | 7.4056 | 7.145 | 5.5762 | 5.5379 | 5.9524 | 6.5817 | 6.2163 | 5.2026
| HP - Non-Ducted ≥ 6 stars (≥ 3.75) | 7.404 | 7.1433 | 5.5746 | 5.5362 | 5.9508 | 6.5801 | 6.2146 | 5.201
| Other or None Specified | 7.4103 | 7.1495 | 5.581 | 5.5426 | 5.957 | 6.5863 | 6.2209 | 5.2074
Gas - Non Ducted | Evaporative | 6.9061 | 6.6456 | 5.0762 | 5.0381 | 5.4528 | 6.0822 | 5.7167 | 4.7027
| HP - Ducted < 3 stars (< 2.25) | 6.9153 | 6.6544 | 5.0859 | 5.0475 | 5.462 | 6.0913 | 5.7259 | 4.7123
< 6Stars | HP - Ducted < 4.5 stars (< 3) | 6.914 | 6.6531 | 5.0846 | 5.0462 | 5.4607 | 6.09 | 5.7246 | 4.711
0 | HP - Ducted < 6 stars (< 3.75) | 6.912 | 6.6512 | 5.0827 | 5.0443 | 5.4588 | 6.088 | 5.7226 | 4.7091
| HP - Ducted ≥ 6 stars (≥ 3.75) | 6.91 | 6.6492 | 5.0807 | 5.0423 | 5.4568 | 6.086 | 5.7207 | 4.7071
| HP - Non-Ducted < 3 stars (< 2.25) | 6.9133 | 6.6527 | 5.0839 | 5.0456 | 5.4601 | 6.0894 | 5.724 | 4.7103
| HP - Non-Ducted < 4.5 stars (< 3) | 6.9122 | 6.6516 | 5.0828 | 5.0445 | 5.459 | 6.0883 | 5.7229 | 4.7092
| HP - Non-Ducted < 6 stars (< 3.75) | 6.9106 | 6.6499 | 5.0812 | 5.0428 | 5.4574 | 6.0867 | 5.7212 | 4.7076
| HP - Non-Ducted ≥ 6 stars (≥ 3.75) | 6.9089 | 6.6483 | 5.0796 | 5.0412 | 5.4557 | 6.085 | 5.7196 | 4.7059
| Other or None Specified | 6.9153 | 6.6544 | 5.0859 | 5.0475 | 5.462 | 6.0913 | 5.7259 | 4.7123
Gas - Non Ducted | Evaporative | 6.411 | 6.1505 | 4.5812 | 4.5431 | 4.9578 | 5.5871 | 5.2216 | 4.2077
| HP - Ducted < 3 stars (< 2.25) | 6.4202 | 6.1594 | 4.5909 | 4.5525 | 4.967 | 5.5962 | 5.2309 | 4.2173
≥ 6Stars | HP - Ducted < 4.5 stars (< 3) | 6.4189 | 6.1581 | 4.5896 | 4.5512 | 4.9657 | 5.5949 | 5.2295 | 4.216
0 | HP - Ducted < 6 stars (< 3.75) | 6.417 | 6.1561 | 4.5876 | 4.5493 | 4.9637 | 5.593 | 5.2276 | 4.214
| HP - Ducted ≥ 6 stars (≥ 3.75) | 6.415 | 6.1542 | 4.5857 | 4.5473 | 4.9618 | 5.591 | 5.2256 | 4.2121
| HP - Non-Ducted < 3 stars (< 2.25) | 6.4183 | 6.1576 | 4.5889 | 4.5505 | 4.9651 | 5.5944 | 5.2289 | 4.2153
| HP - Non-Ducted < 4.5 stars (< 3) | 6.4172 | 6.1565 | 4.5878 | 4.5494 | 4.964 | 5.5933 | 5.2278 | 4.2142
| HP - Non-Ducted < 6 stars (< 3.75) | 6.4155 | 6.1549 | 4.5862 | 4.5478 | 4.9623 | 5.5916 | 5.2262 | 4.2125
| HP - Non-Ducted ≥ 6 stars (≥ 3.75) | 6.4139 | 6.1533 | 4.5845 | 4.5462 | 4.9607 | 5.59 | 5.2246 | 4.2109
| Other or None Specified | 6.4202 | 6.1594 | 4.5909 | 4.5525 | 4.967 | 5.5962 | 5.2309 | 4.2173
NCC Climate Zone |  | 8 | HEAT PUMP HEATING TYPES |  |  |  |  | State | VIC
Col 1 | Col 2 | Col 3 | Col 4 | Col 5 | Col 6 | Col 7 | Col 8 | Col 9 | Col 10
Main Type of Heater | Main type of Cooler | Electric Storage (peak) | Electric Storage (off peak) | Heat Pump (Standard) | Heat Pump (off-peak) | Solar electric (Standard) | Gas storage | Gas Instantaneous | Solar Gas
Heat Pump - Ducted | Evaporative | 6.1059 | 5.681 | 4.2508 | 4.1469 | 4.6382 | 5.1157 | 4.7764 | 3.8292
| HP - Ducted < 3 stars (< 2.25) | 6.1155 | 5.6901 | 4.2604 | 4.1565 | 4.6476 | 5.1251 | 4.7858 | 3.839
< 3 Stars (< 2.25) | HP - Ducted < 4.5 stars (< 3) | 6.1142 | 5.6888 | 4.2591 | 4.1552 | 4.6463 | 5.1238 | 4.7845 | 3.8377
0 | HP - Ducted < 6 stars (< 3.75) | 6.1123 | 5.6868 | 4.2572 | 4.1533 | 4.6444 | 5.1218 | 4.7826 | 3.8358
| HP - Ducted ≥ 6 stars (≥ 3.75) | 6.1103 | 5.6849 | 4.2552 | 4.1513 | 4.6424 | 5.1199 | 4.7806 | 3.8338
| HP - Non-Ducted < 3 stars (< 2.25) | 6.1136 | 5.6881 | 4.2585 | 4.1546 | 4.6457 | 5.1232 | 4.7839 | 3.8371
| HP - Non-Ducted < 4.5 stars (< 3) | 6.1125 | 5.6871 | 4.2574 | 4.1535 | 4.6446 | 5.1221 | 4.7828 | 3.836
| HP - Non-Ducted < 6 stars (< 3.75) | 6.1109 | 5.6854 | 4.2558 | 4.1519 | 4.643 | 5.1204 | 4.7812 | 3.8344
| HP - Non-Ducted ≥ 6 stars (≥ 3.75) | 6.1093 | 5.6838 | 4.2542 | 4.1503 | 4.6414 | 5.1188 | 4.7796 | 3.8327
| Other or None Specified | 6.1155 | 5.6901 | 4.2604 | 4.1565 | 4.6476 | 5.1251 | 4.7858 | 3.839
Heat Pump - Ducted | Evaporative | 5.8015 | 5.3766 | 3.9463 | 3.8425 | 4.3338 | 4.8113 | 4.4719 | 3.5248
| HP - Ducted < 3 stars (< 2.25) | 5.8111 | 5.3856 | 3.956 | 3.8521 | 4.3432 | 4.8207 | 4.4814 | 3.5346
< 4.5 Stars (< 3.0) | HP - Ducted < 4.5 stars (< 3) | 5.8098 | 5.3843 | 3.9547 | 3.8508 | 4.3419 | 4.8194 | 4.4801 | 3.5333
0 | HP - Ducted < 6 stars (< 3.75) | 5.8078 | 5.3824 | 3.9527 | 3.8488 | 4.3399 | 4.8174 | 4.4781 | 3.5313
| HP - Ducted ≥ 6 stars (≥ 3.75) | 5.8059 | 5.3804 | 3.9508 | 3.8469 | 4.338 | 4.8155 | 4.4762 | 3.5294
| HP - Non-Ducted < 3 stars (< 2.25) | 5.8092 | 5.3837 | 3.9541 | 3.8502 | 4.3413 | 4.8187 | 4.4795 | 3.5326
| HP - Non-Ducted < 4.5 stars (< 3) | 5.8081 | 5.3826 | 3.953 | 3.8491 | 4.3402 | 4.8176 | 4.4784 | 3.5316
| HP - Non-Ducted < 6 stars (< 3.75) | 5.8065 | 5.381 | 3.9514 | 3.8475 | 4.3386 | 4.816 | 4.4768 | 3.5299
| HP - Non-Ducted ≥ 6 stars (≥ 3.75) | 5.8048 | 5.3794 | 3.9497 | 3.8458 | 4.3369 | 4.8144 | 4.4751 | 3.5283
| Other or None Specified | 5.8111 | 5.3856 | 3.956 | 3.8521 | 4.3432 | 4.8207 | 4.4814 | 3.5346
Heat Pump - Ducted | Evaporative | 5.3448 | 4.9199 | 3.4897 | 3.3858 | 3.8771 | 4.3546 | 4.0153 | 3.0682
| HP - Ducted < 3 stars (< 2.25) | 5.3544 | 4.929 | 3.4994 | 3.3955 | 3.8865 | 4.364 | 4.0248 | 3.078
< 6 Stars (< 3.75) | HP - Ducted < 4.5 stars (< 3) | 5.3531 | 4.9277 | 3.498 | 3.3942 | 3.8852 | 4.3627 | 4.0235 | 3.0766
0 | HP - Ducted < 6 stars (< 3.75) | 5.3512 | 4.9257 | 3.4961 | 3.3922 | 3.8833 | 4.3608 | 4.0215 | 3.0747
| HP - Ducted ≥ 6 stars (≥ 3.75) | 5.3492 | 4.9238 | 3.4941 | 3.3902 | 3.8813 | 4.3588 | 4.0195 | 3.0727
| HP - Non-Ducted < 3 stars (< 2.25) | 5.3525 | 4.9271 | 3.4974 | 3.3935 | 3.8846 | 4.3621 | 4.0228 | 3.076
| HP - Non-Ducted < 4.5 stars (< 3) | 5.3514 | 4.926 | 3.4964 | 3.3924 | 3.8836 | 4.361 | 4.0217 | 3.0749
| HP - Non-Ducted < 6 stars (< 3.75) | 5.3498 | 4.9243 | 3.4947 | 3.3908 | 3.8819 | 4.3593 | 4.0201 | 3.0733
| HP - Non-Ducted ≥ 6 stars (≥ 3.75) | 5.3482 | 4.9227 | 3.4931 | 3.3892 | 3.8803 | 4.3577 | 4.0185 | 3.0716
| Other or None Specified | 5.3544 | 4.929 | 3.4994 | 3.3955 | 3.8865 | 4.364 | 4.0248 | 3.078
Heat Pump - Ducted | Evaporative | 4.8882 | 4.4633 | 3.033 | 2.9292 | 3.4205 | 3.898 | 3.5586 | 2.6115
| HP - Ducted < 3 stars (< 2.25) | 4.8978 | 4.4723 | 3.0427 | 2.9388 | 3.4299 | 3.9074 | 3.5681 | 2.6213
≥ 6 Stars (≥ 3.75) | HP - Ducted < 4.5 stars (< 3) | 4.8965 | 4.471 | 3.0414 | 2.9375 | 3.4286 | 3.9061 | 3.5668 | 2.62
0 | HP - Ducted < 6 stars (< 3.75) | 4.8945 | 4.4691 | 3.0394 | 2.9355 | 3.4266 | 3.9041 | 3.5648 | 2.618
| HP - Ducted ≥ 6 stars (≥ 3.75) | 4.8926 | 4.4671 | 3.0375 | 2.9336 | 3.4247 | 3.9022 | 3.5629 | 2.6161
| HP - Non-Ducted < 3 stars (< 2.25) | 4.8959 | 4.4704 | 3.0408 | 2.9369 | 3.428 | 3.9054 | 3.5662 | 2.6193
| HP - Non-Ducted < 4.5 stars (< 3) | 4.8948 | 4.4693 | 3.0397 | 2.9358 | 3.4269 | 3.9043 | 3.5651 | 2.6183
| HP - Non-Ducted < 6 stars (< 3.75) | 4.8932 | 4.4677 | 3.0381 | 2.9342 | 3.4253 | 3.9027 | 3.5634 | 2.6166
| HP - Non-Ducted ≥ 6 stars (≥ 3.75) | 4.8915 | 4.4661 | 3.0364 | 2.9325 | 3.4236 | 3.9011 | 3.5618 | 2.615
| Other or None Specified | 4.8978 | 4.4723 | 3.0427 | 2.9388 | 3.4299 | 3.9074 | 3.5681 | 2.6213
Heat Pump - Non Ducted | Evaporative | 5.5831 | 5.1518 | 3.7267 | 3.6182 | 4.1137 | 4.5855 | 4.2456 | 3.3031
| HP - Ducted < 3 stars (< 2.25) | 5.5928 | 5.1612 | 3.7366 | 3.6279 | 4.1232 | 4.5951 | 4.2553 | 3.3131
< 3 Stars (< 2.25) | HP - Ducted < 4.5 stars (< 3) | 5.5915 | 5.1599 | 3.7353 | 3.6266 | 4.1219 | 4.5938 | 4.254 | 3.3118
0 | HP - Ducted < 6 stars (< 3.75) | 5.5895 | 5.1579 | 3.7333 | 3.6247 | 4.1199 | 4.5919 | 4.252 | 3.3098
| HP - Ducted ≥ 6 stars (≥ 3.75) | 5.5876 | 5.156 | 3.7314 | 3.6227 | 4.118 | 4.5899 | 4.25 | 3.3079
| HP - Non-Ducted < 3 stars (< 2.25) | 5.5909 | 5.1592 | 3.7346 | 3.626 | 4.1213 | 4.5932 | 4.2533 | 3.311
| HP - Non-Ducted < 4.5 stars (< 3) | 5.5898 | 5.1581 | 3.7335 | 3.6249 | 4.1202 | 4.5921 | 4.2522 | 3.31
| HP - Non-Ducted < 6 stars (< 3.75) | 5.5882 | 5.1565 | 3.7318 | 3.6233 | 4.1186 | 4.5905 | 4.2506 | 3.3083
| HP - Non-Ducted ≥ 6 stars (≥ 3.75) | 5.5865 | 5.1549 | 3.7302 | 3.6216 | 4.1169 | 4.5888 | 4.249 | 3.3067
| Other or None Specified | 5.5928 | 5.1612 | 3.7366 | 3.6279 | 4.1232 | 4.5951 | 4.2553 | 3.3131
Heat Pump - Non Ducted | Evaporative | 5.3254 | 4.8941 | 3.469 | 3.3605 | 3.856 | 4.3278 | 3.9879 | 3.0454
| HP - Ducted < 3 stars (< 2.25) | 5.3351 | 4.9035 | 3.4789 | 3.3702 | 3.8655 | 4.3374 | 3.9976 | 3.0554
< 4.5 Stars (< 3.0) | HP - Ducted < 4.5 stars (< 3) | 5.3338 | 4.9022 | 3.4776 | 3.3689 | 3.8642 | 4.3361 | 3.9963 | 3.0541
0 | HP - Ducted < 6 stars (< 3.75) | 5.3318 | 4.9002 | 3.4756 | 3.367 | 3.8622 | 4.3342 | 3.9943 | 3.0521
| HP - Ducted ≥ 6 stars (≥ 3.75) | 5.3299 | 4.8982 | 3.4737 | 3.365 | 3.8603 | 4.3322 | 3.9923 | 3.0502
| HP - Non-Ducted < 3 stars (< 2.25) | 5.3332 | 4.9015 | 3.4769 | 3.3683 | 3.8636 | 4.3355 | 3.9956 | 3.0533
| HP - Non-Ducted < 4.5 stars (< 3) | 5.3321 | 4.9004 | 3.4758 | 3.3672 | 3.8625 | 4.3344 | 3.9945 | 3.0523
| HP - Non-Ducted < 6 stars (< 3.75) | 5.3305 | 4.8988 | 3.4741 | 3.3656 | 3.8609 | 4.3328 | 3.9929 | 3.0506
| HP - Non-Ducted ≥ 6 stars (≥ 3.75) | 5.3288 | 4.8972 | 3.4725 | 3.3639 | 3.8592 | 4.3311 | 3.9913 | 3.049
| Other or None Specified | 5.3351 | 4.9035 | 3.4789 | 3.3702 | 3.8655 | 4.3374 | 3.9976 | 3.0554
Heat Pump - Non Ducted | Evaporative | 4.9389 | 4.5076 | 3.0825 | 2.9739 | 3.4694 | 3.9413 | 3.6013 | 2.6589
| HP - Ducted < 3 stars (< 2.25) | 4.9485 | 4.5169 | 3.0923 | 2.9837 | 3.4789 | 3.9509 | 3.611 | 2.6688
< 6 Stars (< 3.75) | HP - Ducted < 4.5 stars (< 3) | 4.9472 | 4.5156 | 3.091 | 2.9824 | 3.4776 | 3.9496 | 3.6097 | 2.6675
0 | HP - Ducted < 6 stars (< 3.75) | 4.9453 | 4.5136 | 3.0891 | 2.9804 | 3.4757 | 3.9476 | 3.6077 | 2.6656
| HP - Ducted ≥ 6 stars (≥ 3.75) | 4.9433 | 4.5117 | 3.0871 | 2.9785 | 3.4737 | 3.9457 | 3.6058 | 2.6636
| HP - Non-Ducted < 3 stars (< 2.25) | 4.9466 | 4.515 | 3.0903 | 2.9817 | 3.477 | 3.9489 | 3.6091 | 2.6668
| HP - Non-Ducted < 4.5 stars (< 3) | 4.9455 | 4.5139 | 3.0892 | 2.9806 | 3.4759 | 3.9478 | 3.608 | 2.6657
| HP - Non-Ducted < 6 stars (< 3.75) | 4.9439 | 4.5122 | 3.0876 | 2.979 | 3.4743 | 3.9462 | 3.6064 | 2.6641
| HP - Non-Ducted ≥ 6 stars (≥ 3.75) | 4.9423 | 4.5106 | 3.0859 | 2.9774 | 3.4727 | 3.9446 | 3.6047 | 2.6624
| Other or None Specified | 4.9485 | 4.5169 | 3.0923 | 2.9837 | 3.4789 | 3.9509 | 3.611 | 2.6688
Heat Pump - Non Ducted | Evaporative | 4.5523 | 4.121 | 2.6959 | 2.5874 | 3.0828 | 3.5547 | 3.2148 | 2.2723
| HP - Ducted < 3 stars (< 2.25) | 4.562 | 4.1304 | 2.7058 | 2.5971 | 3.0924 | 3.5643 | 3.2244 | 2.2823
≥ 6 Stars (≥ 3.75) | HP - Ducted < 4.5 stars (< 3) | 4.5607 | 4.129 | 2.7045 | 2.5958 | 3.0911 | 3.563 | 3.2231 | 2.281
0 | HP - Ducted < 6 stars (< 3.75) | 4.5587 | 4.1271 | 2.7025 | 2.5939 | 3.0891 | 3.5611 | 3.2212 | 2.279
| HP - Ducted ≥ 6 stars (≥ 3.75) | 4.5567 | 4.1251 | 2.7005 | 2.5919 | 3.0872 | 3.5591 | 3.2192 | 2.2771
| HP - Non-Ducted < 3 stars (< 2.25) | 4.5601 | 4.1284 | 2.7037 | 2.5952 | 3.0905 | 3.5624 | 3.2225 | 2.2802
| HP - Non-Ducted < 4.5 stars (< 3) | 4.559 | 4.1273 | 2.7026 | 2.5941 | 3.0894 | 3.5613 | 3.2214 | 2.2791
| HP - Non-Ducted < 6 stars (< 3.75) | 4.5573 | 4.1257 | 2.701 | 2.5924 | 3.0877 | 3.5597 | 3.2198 | 2.2775
| HP - Non-Ducted ≥ 6 stars (≥ 3.75) | 4.5557 | 4.124 | 2.6994 | 2.5908 | 3.0861 | 3.558 | 3.2182 | 2.2759
| Other or None Specified | 4.562 | 4.1304 | 2.7058 | 2.5971 | 3.0924 | 3.5643 | 3.2244 | 2.2823
NCC Climate Zone |  | 8 | OTHER HEATING TYPES |  |  |  |  | State | VIC
Col 1 | Col 2 | Col 3 | Col 4 | Col 5 | Col 6 | Col 7 | Col 8 | Col 9 | Col 10
Main Type of Heater | Main type of Cooler | Electric Storage (peak) | Electric Storage (off peak) | Heat Pump (Standard) | Heat Pump (off-peak) | Solar electric (Standard) | Gas storage | Gas Instantaneous | Solar Gas
Electric - Resistance (Panel) | Evaporative | 12.6167 | 12.3099 | 10.9079 | 10.8355 | 11.2756 | 11.7843 | 11.4534 | 10.5278
| HP - Ducted < 3 stars (< 2.25) | 12.6249 | 12.318 | 10.9169 | 10.8443 | 11.2842 | 11.7926 | 11.4619 | 10.5368
| HP - Ducted < 4.5 stars (< 3) | 12.6236 | 12.3167 | 10.9156 | 10.843 | 11.2829 | 11.7913 | 11.4606 | 10.5355
0 | HP - Ducted < 6 stars (< 3.75) | 12.6216 | 12.3148 | 10.9137 | 10.8411 | 11.2809 | 11.7894 | 11.4587 | 10.5335
| HP - Ducted ≥ 6 stars (≥ 3.75) | 12.6197 | 12.3128 | 10.9117 | 10.8391 | 11.279 | 11.7874 | 11.4567 | 10.5316
| HP - Non-Ducted < 3 stars (< 2.25) | 12.6228 | 12.3165 | 10.9148 | 10.8426 | 11.2825 | 11.791 | 11.4603 | 10.535
| HP - Non-Ducted < 4.5 stars (< 3) | 12.6217 | 12.3154 | 10.9137 | 10.8415 | 11.2814 | 11.7899 | 11.4592 | 10.534
| HP - Non-Ducted < 6 stars (< 3.75) | 12.62 | 12.3138 | 10.9121 | 10.8399 | 11.2798 | 11.7883 | 11.4576 | 10.5323
| HP - Non-Ducted ≥ 6 stars (≥ 3.75) | 12.6184 | 12.3121 | 10.9105 | 10.8383 | 11.2782 | 11.7867 | 11.4559 | 10.5307
| Other or None Specified | 12.6249 | 12.318 | 10.9169 | 10.8443 | 11.2842 | 11.7926 | 11.4619 | 10.5368
Wood Heater | Evaporative | 7.0669 | 6.7941 | 5.2289 | 5.1867 | 5.6084 | 6.2289 | 5.8637 | 4.8517
| HP - Ducted < 3 stars (< 2.25) | 7.0792 | 6.8059 | 5.2417 | 5.1993 | 5.6207 | 6.241 | 5.8761 | 4.8646
| HP - Ducted < 4.5 stars (< 3) | 7.0779 | 6.8046 | 5.2404 | 5.198 | 5.6194 | 6.2397 | 5.8748 | 4.8633
0 | HP - Ducted < 6 stars (< 3.75) | 7.0759 | 6.8026 | 5.2385 | 5.1961 | 5.6174 | 6.2378 | 5.8728 | 4.8613
| HP - Ducted ≥ 6 stars (≥ 3.75) | 7.074 | 6.8007 | 5.2365 | 5.1941 | 5.6155 | 6.2358 | 5.8709 | 4.8594
| HP - Non-Ducted < 3 stars (< 2.25) | 7.0768 | 6.8035 | 5.2392 | 5.1968 | 5.6182 | 6.2386 | 5.8736 | 4.8621
| HP - Non-Ducted < 4.5 stars (< 3) | 7.0757 | 6.8024 | 5.2382 | 5.1957 | 5.6171 | 6.2375 | 5.8725 | 4.861
| HP - Non-Ducted < 6 stars (< 3.75) | 7.0741 | 6.8008 | 5.2365 | 5.1941 | 5.6155 | 6.2358 | 5.8709 | 4.8594
| HP - Non-Ducted ≥ 6 stars (≥ 3.75) | 7.0724 | 6.7992 | 5.2349 | 5.1925 | 5.6139 | 6.2342 | 5.8692 | 4.8577
| Other or None Specified | 7.0792 | 6.8059 | 5.2417 | 5.1993 | 5.6207 | 6.241 | 5.8761 | 4.8646
Electric - Resistance (Slab) | Evaporative | 13.6679 | 13.6092 | 12.0116 | 12.0196 | 12.3351 | 13.0696 | 12.7019 | 11.6867
| HP - Ducted < 3 stars (< 2.25) | 13.6762 | 13.6175 | 12.021 | 12.0287 | 12.3439 | 13.0782 | 12.7107 | 11.696
| HP - Ducted < 4.5 stars (< 3) | 13.6749 | 13.6162 | 12.0197 | 12.0274 | 12.3426 | 13.0769 | 12.7094 | 11.6947
0 | HP - Ducted < 6 stars (< 3.75) | 13.6729 | 13.6142 | 12.0177 | 12.0255 | 12.3406 | 13.0749 | 12.7074 | 11.6927
| HP - Ducted ≥ 6 stars (≥ 3.75) | 13.671 | 13.6123 | 12.0158 | 12.0235 | 12.3387 | 13.073 | 12.7055 | 11.6908
| HP - Non-Ducted < 3 stars (< 2.25) | 13.6739 | 13.6161 | 12.0187 | 12.0271 | 12.3423 | 13.0767 | 12.7091 | 11.6943
| HP - Non-Ducted < 4.5 stars (< 3) | 13.6729 | 13.615 | 12.0176 | 12.026 | 12.3412 | 13.0756 | 12.708 | 11.6932
| HP - Non-Ducted < 6 stars (< 3.75) | 13.6712 | 13.6133 | 12.016 | 12.0243 | 12.3395 | 13.074 | 12.7064 | 11.6916
| HP - Non-Ducted ≥ 6 stars (≥ 3.75) | 13.6696 | 13.6117 | 12.0144 | 12.0227 | 12.3379 | 13.0723 | 12.7048 | 11.69
| Other or None Specified | 13.6762 | 13.6175 | 12.021 | 12.0287 | 12.3439 | 13.0782 | 12.7107 | 11.696
Other or None Specified | Evaporative | 6.1059 | 5.681 | 4.2508 | 4.1469 | 4.6382 | 5.1157 | 4.7764 | 3.8292
| HP - Ducted < 3 stars (< 2.25) | 6.1155 | 5.6901 | 4.2604 | 4.1565 | 4.6476 | 5.1251 | 4.7858 | 3.839
| HP - Ducted < 4.5 stars (< 3) | 6.1142 | 5.6888 | 4.2591 | 4.1552 | 4.6463 | 5.1238 | 4.7845 | 3.8377
0 | HP - Ducted < 6 stars (< 3.75) | 6.1123 | 5.6868 | 4.2572 | 4.1533 | 4.6444 | 5.1218 | 4.7826 | 3.8358
| HP - Ducted ≥ 6 stars (≥ 3.75) | 6.1103 | 5.6849 | 4.2552 | 4.1513 | 4.6424 | 5.1199 | 4.7806 | 3.8338
| HP - Non-Ducted < 3 stars (< 2.25) | 6.1136 | 5.6881 | 4.2585 | 4.1546 | 4.6457 | 5.1232 | 4.7839 | 3.8371
| HP - Non-Ducted < 4.5 stars (< 3) | 6.1125 | 5.6871 | 4.2574 | 4.1535 | 4.6446 | 5.1221 | 4.7828 | 3.836
| HP - Non-Ducted < 6 stars (< 3.75) | 6.1109 | 5.6854 | 4.2558 | 4.1519 | 4.643 | 5.1204 | 4.7812 | 3.8344
| HP - Non-Ducted ≥ 6 stars (≥ 3.75) | 6.1093 | 5.6838 | 4.2542 | 4.1503 | 4.6414 | 5.1188 | 4.7796 | 3.8327
| Other or None Specified | 6.1155 | 5.6901 | 4.2604 | 4.1565 | 4.6476 | 5.1251 | 4.7858 | 3.839

## 8-TAS (hidden)
NCC Climate Zone |  | 8 | GAS HEATING TYPES |  |  |  |  | State | TAS
Col 1 | Col 2 | Col 3 | Col 4 | Col 5 | Col 6 | Col 7 | Col 8 | Col 9 | Col 10
Main Type of Heater | Main type of Cooler | Electric Storage (peak) | Electric Storage (off peak) | Heat Pump (Standard) | Heat Pump (off-peak) | Solar electric (Standard) | Gas storage | Gas Instantaneous | Solar Gas
Gas - Ducted | Evaporative | 16.4562 | 16.1467 | 14.7954 | 14.7146 | 15.1392 | 17.8549 | 17.0301 | 14.9072
(includes Hydronic) | HP - Ducted < 3 stars (< 2.25) | 16.4606 | 16.1531 | 14.8013 | 14.7215 | 15.1458 | 17.8608 | 17.0362 | 14.9141
< 3Stars | HP - Ducted < 4.5 stars (< 3) | 16.4592 | 16.1518 | 14.8 | 14.7202 | 15.1445 | 17.8594 | 17.0349 | 14.9128
0 | HP - Ducted < 6 stars (< 3.75) | 16.4573 | 16.1498 | 14.798 | 14.7183 | 15.1425 | 17.8575 | 17.0329 | 14.9108
| HP - Ducted ≥ 6 stars (≥ 3.75) | 16.4553 | 16.1478 | 14.7961 | 14.7163 | 15.1405 | 17.8555 | 17.0309 | 14.9088
| HP - Non-Ducted < 3 stars (< 2.25) | 16.4587 | 16.1527 | 14.8005 | 14.7209 | 15.1454 | 17.8607 | 17.036 | 14.9135
| HP - Non-Ducted < 4.5 stars (< 3) | 16.4576 | 16.1516 | 14.7995 | 14.7198 | 15.1443 | 17.8596 | 17.0349 | 14.9124
| HP - Non-Ducted < 6 stars (< 3.75) | 16.456 | 16.15 | 14.7978 | 14.7181 | 15.1426 | 17.8579 | 17.0333 | 14.9107
| HP - Non-Ducted ≥ 6 stars (≥ 3.75) | 16.4543 | 16.1483 | 14.7962 | 14.7165 | 15.141 | 17.8563 | 17.0316 | 14.9091
| Other or None Specified | 16.4606 | 16.1531 | 14.8013 | 14.7215 | 15.1458 | 17.8608 | 17.0362 | 14.9141
Gas - Ducted | Evaporative | 15.164 | 14.8545 | 13.5032 | 13.4224 | 13.847 | 16.5628 | 15.7379 | 13.6151
(includes Hydronic) | HP - Ducted < 3 stars (< 2.25) | 15.1684 | 14.861 | 13.5092 | 13.4294 | 13.8536 | 16.5686 | 15.744 | 13.6219
< 4.5Stars | HP - Ducted < 4.5 stars (< 3) | 15.1671 | 14.8596 | 13.5079 | 13.4281 | 13.8523 | 16.5673 | 15.7427 | 13.6206
0 | HP - Ducted < 6 stars (< 3.75) | 15.1651 | 14.8577 | 13.5059 | 13.4261 | 13.8504 | 16.5653 | 15.7407 | 13.6186
| HP - Ducted ≥ 6 stars (≥ 3.75) | 15.1631 | 14.8557 | 13.5039 | 13.4241 | 13.8484 | 16.5633 | 15.7388 | 13.6167
| HP - Non-Ducted < 3 stars (< 2.25) | 15.1666 | 14.8605 | 13.5084 | 13.4287 | 13.8532 | 16.5685 | 15.7439 | 13.6213
| HP - Non-Ducted < 4.5 stars (< 3) | 15.1655 | 14.8595 | 13.5073 | 13.4276 | 13.8521 | 16.5674 | 15.7428 | 13.6202
| HP - Non-Ducted < 6 stars (< 3.75) | 15.1638 | 14.8578 | 13.5057 | 13.426 | 13.8505 | 16.5658 | 15.7411 | 13.6186
| HP - Non-Ducted ≥ 6 stars (≥ 3.75) | 15.1622 | 14.8562 | 13.504 | 13.4243 | 13.8488 | 16.5641 | 15.7395 | 13.6169
| Other or None Specified | 15.1684 | 14.861 | 13.5092 | 13.4294 | 13.8536 | 16.5686 | 15.744 | 13.6219
Gas - Ducted | Evaporative | 13.2258 | 12.9163 | 11.565 | 11.4842 | 11.9088 | 14.6245 | 13.7997 | 11.6768
(includes Hydronic) | HP - Ducted < 3 stars (< 2.25) | 13.2302 | 12.9227 | 11.5709 | 11.4911 | 11.9154 | 14.6304 | 13.8058 | 11.6837
< 6Stars | HP - Ducted < 4.5 stars (< 3) | 13.2288 | 12.9214 | 11.5696 | 11.4898 | 11.9141 | 14.629 | 13.8045 | 11.6824
0 | HP - Ducted < 6 stars (< 3.75) | 13.2269 | 12.9194 | 11.5676 | 11.4879 | 11.9121 | 14.6271 | 13.8025 | 11.6804
| HP - Ducted ≥ 6 stars (≥ 3.75) | 13.2249 | 12.9174 | 11.5657 | 11.4859 | 11.9101 | 14.6251 | 13.8005 | 11.6784
| HP - Non-Ducted < 3 stars (< 2.25) | 13.2283 | 12.9223 | 11.5701 | 11.4905 | 11.915 | 14.6303 | 13.8056 | 11.6831
| HP - Non-Ducted < 4.5 stars (< 3) | 13.2272 | 12.9212 | 11.5691 | 11.4894 | 11.9139 | 14.6292 | 13.8045 | 11.682
| HP - Non-Ducted < 6 stars (< 3.75) | 13.2256 | 12.9196 | 11.5674 | 11.4877 | 11.9122 | 14.6275 | 13.8029 | 11.6803
| HP - Non-Ducted ≥ 6 stars (≥ 3.75) | 13.2239 | 12.9179 | 11.5658 | 11.4861 | 11.9106 | 14.6259 | 13.8012 | 11.6787
| Other or None Specified | 13.2302 | 12.9227 | 11.5709 | 11.4911 | 11.9154 | 14.6304 | 13.8058 | 11.6837
Gas - Ducted | Evaporative | 11.2876 | 10.978 | 9.6267 | 9.546 | 9.9706 | 12.6863 | 11.8615 | 9.7386
(includes Hydronic) | HP - Ducted < 3 stars (< 2.25) | 11.2919 | 10.9845 | 9.6327 | 9.5529 | 9.9772 | 12.6921 | 11.8675 | 9.7455
≥ 6Stars | HP - Ducted < 4.5 stars (< 3) | 11.2906 | 10.9832 | 9.6314 | 9.5516 | 9.9758 | 12.6908 | 11.8662 | 9.7441
0 | HP - Ducted < 6 stars (< 3.75) | 11.2886 | 10.9812 | 9.6294 | 9.5496 | 9.9739 | 12.6888 | 11.8642 | 9.7422
| HP - Ducted ≥ 6 stars (≥ 3.75) | 11.2867 | 10.9792 | 9.6274 | 9.5476 | 9.9719 | 12.6869 | 11.8623 | 9.7402
| HP - Non-Ducted < 3 stars (< 2.25) | 11.2901 | 10.9841 | 9.6319 | 9.5522 | 9.9767 | 12.692 | 11.8674 | 9.7448
| HP - Non-Ducted < 4.5 stars (< 3) | 11.289 | 10.983 | 9.6308 | 9.5511 | 9.9756 | 12.6909 | 11.8663 | 9.7437
| HP - Non-Ducted < 6 stars (< 3.75) | 11.2873 | 10.9813 | 9.6292 | 9.5495 | 9.974 | 12.6893 | 11.8646 | 9.7421
| HP - Non-Ducted ≥ 6 stars (≥ 3.75) | 11.2857 | 10.9797 | 9.6275 | 9.5479 | 9.9723 | 12.6877 | 11.863 | 9.7404
| Other or None Specified | 11.2919 | 10.9845 | 9.6327 | 9.5529 | 9.9772 | 12.6921 | 11.8675 | 9.7455
Gas - Non Ducted | Evaporative | 13.3399 | 12.9425 | 11.5996 | 11.4997 | 11.9562 | 14.6463 | 13.8202 | 11.6918
| HP - Ducted < 3 stars (< 2.25) | 13.3459 | 12.9498 | 11.6069 | 11.5076 | 11.9637 | 14.653 | 13.8272 | 11.6995
< 3Stars | HP - Ducted < 4.5 stars (< 3) | 13.3446 | 12.9485 | 11.6056 | 11.5062 | 11.9624 | 14.6517 | 13.8259 | 11.6982
0 | HP - Ducted < 6 stars (< 3.75) | 13.3426 | 12.9466 | 11.6036 | 11.5043 | 11.9604 | 14.6497 | 13.8239 | 11.6962
| HP - Ducted ≥ 6 stars (≥ 3.75) | 13.3406 | 12.9446 | 11.6016 | 11.5023 | 11.9584 | 14.6478 | 13.8219 | 11.6943
| HP - Non-Ducted < 3 stars (< 2.25) | 13.344 | 12.949 | 11.6057 | 11.5064 | 11.9627 | 14.6525 | 13.8265 | 11.6984
| HP - Non-Ducted < 4.5 stars (< 3) | 13.3429 | 12.9479 | 11.6046 | 11.5053 | 11.9616 | 14.6514 | 13.8255 | 11.6973
| HP - Non-Ducted < 6 stars (< 3.75) | 13.3413 | 12.9462 | 11.6029 | 11.5037 | 11.96 | 14.6497 | 13.8238 | 11.6957
| HP - Non-Ducted ≥ 6 stars (≥ 3.75) | 13.3396 | 12.9446 | 11.6013 | 11.502 | 11.9583 | 14.6481 | 13.8222 | 11.694
| Other or None Specified | 13.3459 | 12.9498 | 11.6069 | 11.5076 | 11.9637 | 14.653 | 13.8272 | 11.6995
Gas - Non Ducted | Evaporative | 12.6567 | 12.2593 | 10.9164 | 10.8165 | 11.2729 | 13.963 | 13.137 | 11.0085
| HP - Ducted < 3 stars (< 2.25) | 12.6626 | 12.2666 | 10.9236 | 10.8243 | 11.2804 | 13.9698 | 13.1439 | 11.0163
< 4.5Stars | HP - Ducted < 4.5 stars (< 3) | 12.6613 | 12.2653 | 10.9223 | 10.823 | 11.2791 | 13.9684 | 13.1426 | 11.0149
0 | HP - Ducted < 6 stars (< 3.75) | 12.6594 | 12.2633 | 10.9203 | 10.821 | 11.2771 | 13.9665 | 13.1407 | 11.013
| HP - Ducted ≥ 6 stars (≥ 3.75) | 12.6574 | 12.2613 | 10.9184 | 10.819 | 11.2751 | 13.9645 | 13.1387 | 11.011
| HP - Non-Ducted < 3 stars (< 2.25) | 12.6607 | 12.2657 | 10.9224 | 10.8231 | 11.2794 | 13.9692 | 13.1433 | 11.0151
| HP - Non-Ducted < 4.5 stars (< 3) | 12.6597 | 12.2646 | 10.9213 | 10.822 | 11.2783 | 13.9681 | 13.1422 | 11.014
| HP - Non-Ducted < 6 stars (< 3.75) | 12.658 | 12.263 | 10.9197 | 10.8204 | 11.2767 | 13.9665 | 13.1405 | 11.0124
| HP - Non-Ducted ≥ 6 stars (≥ 3.75) | 12.6564 | 12.2613 | 10.918 | 10.8188 | 11.2751 | 13.9648 | 13.1389 | 11.0108
| Other or None Specified | 12.6626 | 12.2666 | 10.9236 | 10.8243 | 11.2804 | 13.9698 | 13.1439 | 11.0163
Gas - Non Ducted | Evaporative | 11.6318 | 11.2344 | 9.8915 | 9.7916 | 10.248 | 12.9381 | 12.1121 | 9.9836
| HP - Ducted < 3 stars (< 2.25) | 11.6377 | 11.2417 | 9.8987 | 9.7994 | 10.2555 | 12.9448 | 12.119 | 9.9914
< 6Stars | HP - Ducted < 4.5 stars (< 3) | 11.6364 | 11.2404 | 9.8974 | 9.7981 | 10.2542 | 12.9435 | 12.1177 | 9.99
0 | HP - Ducted < 6 stars (< 3.75) | 11.6345 | 11.2384 | 9.8954 | 9.7961 | 10.2522 | 12.9416 | 12.1157 | 9.9881
| HP - Ducted ≥ 6 stars (≥ 3.75) | 11.6325 | 11.2364 | 9.8935 | 9.7941 | 10.2502 | 12.9396 | 12.1138 | 9.9861
| HP - Non-Ducted < 3 stars (< 2.25) | 11.6358 | 11.2408 | 9.8975 | 9.7982 | 10.2545 | 12.9443 | 12.1184 | 9.9902
| HP - Non-Ducted < 4.5 stars (< 3) | 11.6347 | 11.2397 | 9.8964 | 9.7971 | 10.2534 | 12.9432 | 12.1173 | 9.9891
| HP - Non-Ducted < 6 stars (< 3.75) | 11.6331 | 11.2381 | 9.8948 | 9.7955 | 10.2518 | 12.9415 | 12.1156 | 9.9875
| HP - Non-Ducted ≥ 6 stars (≥ 3.75) | 11.6315 | 11.2364 | 9.8931 | 9.7939 | 10.2502 | 12.9399 | 12.114 | 9.9859
| Other or None Specified | 11.6377 | 11.2417 | 9.8987 | 9.7994 | 10.2555 | 12.9448 | 12.119 | 9.9914
Gas - Non Ducted | Evaporative | 10.6069 | 10.2095 | 8.8666 | 8.7666 | 9.2231 | 11.9132 | 11.0872 | 8.9587
| HP - Ducted < 3 stars (< 2.25) | 10.6128 | 10.2168 | 8.8738 | 8.7745 | 9.2306 | 11.9199 | 11.0941 | 8.9664
≥ 6Stars | HP - Ducted < 4.5 stars (< 3) | 10.6115 | 10.2155 | 8.8725 | 8.7732 | 9.2293 | 11.9186 | 11.0928 | 8.9651
0 | HP - Ducted < 6 stars (< 3.75) | 10.6096 | 10.2135 | 8.8705 | 8.7712 | 9.2273 | 11.9167 | 11.0908 | 8.9632
| HP - Ducted ≥ 6 stars (≥ 3.75) | 10.6076 | 10.2115 | 8.8686 | 8.7692 | 9.2253 | 11.9147 | 11.0889 | 8.9612
| HP - Non-Ducted < 3 stars (< 2.25) | 10.6109 | 10.2159 | 8.8726 | 8.7733 | 9.2296 | 11.9194 | 11.0935 | 8.9653
| HP - Non-Ducted < 4.5 stars (< 3) | 10.6098 | 10.2148 | 8.8715 | 8.7722 | 9.2285 | 11.9183 | 11.0924 | 8.9642
| HP - Non-Ducted < 6 stars (< 3.75) | 10.6082 | 10.2132 | 8.8699 | 8.7706 | 9.2269 | 11.9166 | 11.0907 | 8.9626
| HP - Non-Ducted ≥ 6 stars (≥ 3.75) | 10.6066 | 10.2115 | 8.8682 | 8.769 | 9.2253 | 11.915 | 11.0891 | 8.961
| Other or None Specified | 10.6128 | 10.2168 | 8.8738 | 8.7745 | 9.2306 | 11.9199 | 11.0941 | 8.9664
NCC Climate Zone |  | 8 | HEAT PUMP HEATING TYPES |  |  |  |  | State | TAS
Col 1 | Col 2 | Col 3 | Col 4 | Col 5 | Col 6 | Col 7 | Col 8 | Col 9 | Col 10
Main Type of Heater | Main type of Cooler | Electric Storage (peak) | Electric Storage (off peak) | Heat Pump (Standard) | Heat Pump (off-peak) | Solar electric (Standard) | Gas storage | Gas Instantaneous | Solar Gas
Heat Pump - Ducted | Evaporative | 6.3462 | 5.5921 | 4.4217 | 4.2134 | 4.8328 | 7.1755 | 6.3904 | 4.3829
| HP - Ducted < 3 stars (< 2.25) | 6.3559 | 5.6014 | 4.4317 | 4.2232 | 4.8423 | 7.1842 | 6.3993 | 4.3926
< 3 Stars (< 2.25) | HP - Ducted < 4.5 stars (< 3) | 6.3546 | 5.6001 | 4.4304 | 4.2219 | 4.841 | 7.1829 | 6.398 | 4.3913
0 | HP - Ducted < 6 stars (< 3.75) | 6.3527 | 5.5981 | 4.4284 | 4.2199 | 4.839 | 7.1809 | 6.396 | 4.3893
| HP - Ducted ≥ 6 stars (≥ 3.75) | 6.3507 | 5.5961 | 4.4264 | 4.2179 | 4.8371 | 7.179 | 6.3941 | 4.3873
| HP - Non-Ducted < 3 stars (< 2.25) | 6.354 | 5.5994 | 4.4297 | 4.2212 | 4.8404 | 7.1824 | 6.3974 | 4.3906
| HP - Non-Ducted < 4.5 stars (< 3) | 6.3529 | 5.5983 | 4.4286 | 4.2201 | 4.8393 | 7.1813 | 6.3963 | 4.3895
| HP - Non-Ducted < 6 stars (< 3.75) | 6.3513 | 5.5967 | 4.427 | 4.2185 | 4.8376 | 7.1797 | 6.3947 | 4.3879
| HP - Non-Ducted ≥ 6 stars (≥ 3.75) | 6.3496 | 5.595 | 4.4253 | 4.2168 | 4.836 | 7.1781 | 6.393 | 4.3862
| Other or None Specified | 6.3559 | 5.6014 | 4.4317 | 4.2232 | 4.8423 | 7.1842 | 6.3993 | 4.3926
Heat Pump - Ducted | Evaporative | 6.0264 | 5.2723 | 4.1019 | 3.8935 | 4.513 | 6.8557 | 6.0705 | 4.063
| HP - Ducted < 3 stars (< 2.25) | 6.0361 | 5.2815 | 4.1118 | 3.9033 | 4.5225 | 6.8644 | 6.0795 | 4.0727
< 4.5 Stars (< 3.0) | HP - Ducted < 4.5 stars (< 3) | 6.0348 | 5.2802 | 4.1105 | 3.902 | 4.5212 | 6.8631 | 6.0782 | 4.0714
0 | HP - Ducted < 6 stars (< 3.75) | 6.0328 | 5.2783 | 4.1085 | 3.9001 | 4.5192 | 6.8611 | 6.0762 | 4.0695
| HP - Ducted ≥ 6 stars (≥ 3.75) | 6.0308 | 5.2763 | 4.1066 | 3.8981 | 4.5172 | 6.8591 | 6.0742 | 4.0675
| HP - Non-Ducted < 3 stars (< 2.25) | 6.0342 | 5.2796 | 4.1099 | 3.9014 | 4.5205 | 6.8626 | 6.0776 | 4.0708
| HP - Non-Ducted < 4.5 stars (< 3) | 6.0331 | 5.2785 | 4.1088 | 3.9003 | 4.5194 | 6.8615 | 6.0765 | 4.0697
| HP - Non-Ducted < 6 stars (< 3.75) | 6.0314 | 5.2768 | 4.1071 | 3.8986 | 4.5178 | 6.8599 | 6.0748 | 4.068
| HP - Non-Ducted ≥ 6 stars (≥ 3.75) | 6.0298 | 5.2752 | 4.1055 | 3.897 | 4.5162 | 6.8582 | 6.0732 | 4.0664
| Other or None Specified | 6.0361 | 5.2815 | 4.1118 | 3.9033 | 4.5225 | 6.8644 | 6.0795 | 4.0727
Heat Pump - Ducted | Evaporative | 5.5466 | 4.7925 | 3.6221 | 3.4138 | 4.0332 | 6.3759 | 5.5908 | 3.5833
| HP - Ducted < 3 stars (< 2.25) | 5.5563 | 4.8018 | 3.6321 | 3.4236 | 4.0427 | 6.3846 | 5.5997 | 3.593
< 6 Stars (< 3.75) | HP - Ducted < 4.5 stars (< 3) | 5.555 | 4.8005 | 3.6308 | 3.4223 | 4.0414 | 6.3833 | 5.5984 | 3.5917
0 | HP - Ducted < 6 stars (< 3.75) | 5.5531 | 4.7985 | 3.6288 | 3.4203 | 4.0394 | 6.3813 | 5.5965 | 3.5897
| HP - Ducted ≥ 6 stars (≥ 3.75) | 5.5511 | 4.7965 | 3.6268 | 3.4183 | 4.0375 | 6.3794 | 5.5945 | 3.5877
| HP - Non-Ducted < 3 stars (< 2.25) | 5.5544 | 4.7998 | 3.6301 | 3.4216 | 4.0408 | 6.3828 | 5.5978 | 3.591
| HP - Non-Ducted < 4.5 stars (< 3) | 5.5533 | 4.7987 | 3.629 | 3.4205 | 4.0397 | 6.3818 | 5.5967 | 3.5899
| HP - Non-Ducted < 6 stars (< 3.75) | 5.5517 | 4.7971 | 3.6274 | 3.4189 | 4.038 | 6.3801 | 5.5951 | 3.5883
| HP - Non-Ducted ≥ 6 stars (≥ 3.75) | 5.55 | 4.7954 | 3.6257 | 3.4172 | 4.0364 | 6.3785 | 5.5934 | 3.5866
| Other or None Specified | 5.5563 | 4.8018 | 3.6321 | 3.4236 | 4.0427 | 6.3846 | 5.5997 | 3.593
Heat Pump - Ducted | Evaporative | 5.0669 | 4.3128 | 3.1424 | 2.934 | 3.5535 | 5.8962 | 5.111 | 3.1035
| HP - Ducted < 3 stars (< 2.25) | 5.0766 | 4.322 | 3.1523 | 2.9438 | 3.563 | 5.9049 | 5.12 | 3.1132
≥ 6 Stars (≥ 3.75) | HP - Ducted < 4.5 stars (< 3) | 5.0753 | 4.3207 | 3.151 | 2.9425 | 3.5617 | 5.9036 | 5.1187 | 3.1119
0 | HP - Ducted < 6 stars (< 3.75) | 5.0733 | 4.3187 | 3.149 | 2.9405 | 3.5597 | 5.9016 | 5.1167 | 3.1099
| HP - Ducted ≥ 6 stars (≥ 3.75) | 5.0713 | 4.3168 | 3.1471 | 2.9386 | 3.5577 | 5.8996 | 5.1147 | 3.108
| HP - Non-Ducted < 3 stars (< 2.25) | 5.0746 | 4.32 | 3.1504 | 2.9419 | 3.561 | 5.9031 | 5.1181 | 3.1113
| HP - Non-Ducted < 4.5 stars (< 3) | 5.0735 | 4.3189 | 3.1493 | 2.9408 | 3.5599 | 5.902 | 5.117 | 3.1102
| HP - Non-Ducted < 6 stars (< 3.75) | 5.0719 | 4.3173 | 3.1476 | 2.9391 | 3.5583 | 5.9004 | 5.1153 | 3.1085
| HP - Non-Ducted ≥ 6 stars (≥ 3.75) | 5.0703 | 4.3157 | 3.146 | 2.9375 | 3.5566 | 5.8987 | 5.1137 | 3.1069
| Other or None Specified | 5.0766 | 4.322 | 3.1523 | 2.9438 | 3.563 | 5.9049 | 5.12 | 3.1132
Heat Pump - Non Ducted | Evaporative | 5.7973 | 5.0353 | 3.8728 | 3.6584 | 4.2812 | 6.6188 | 5.8324 | 3.8283
| HP - Ducted < 3 stars (< 2.25) | 5.8072 | 5.0448 | 3.8829 | 3.6683 | 4.2909 | 6.6277 | 5.8417 | 3.8384
< 3 Stars (< 2.25) | HP - Ducted < 4.5 stars (< 3) | 5.8059 | 5.0435 | 3.8816 | 3.667 | 4.2895 | 6.6264 | 5.8404 | 3.8371
0 | HP - Ducted < 6 stars (< 3.75) | 5.8039 | 5.0415 | 3.8796 | 3.665 | 4.2876 | 6.6244 | 5.8384 | 3.8351
| HP - Ducted ≥ 6 stars (≥ 3.75) | 5.802 | 5.0396 | 3.8777 | 3.6631 | 4.2856 | 6.6224 | 5.8365 | 3.8331
| HP - Non-Ducted < 3 stars (< 2.25) | 5.8053 | 5.0428 | 3.8809 | 3.6663 | 4.2889 | 6.6258 | 5.8397 | 3.8364
| HP - Non-Ducted < 4.5 stars (< 3) | 5.8042 | 5.0418 | 3.8798 | 3.6652 | 4.2878 | 6.6247 | 5.8386 | 3.8353
| HP - Non-Ducted < 6 stars (< 3.75) | 5.8025 | 5.0401 | 3.8781 | 3.6636 | 4.2862 | 6.6231 | 5.837 | 3.8336
| HP - Non-Ducted ≥ 6 stars (≥ 3.75) | 5.8009 | 5.0385 | 3.8765 | 3.6619 | 4.2846 | 6.6214 | 5.8353 | 3.832
| Other or None Specified | 5.8072 | 5.0448 | 3.8829 | 3.6683 | 4.2909 | 6.6277 | 5.8417 | 3.8384
Heat Pump - Non Ducted | Evaporative | 5.5264 | 4.7644 | 3.6019 | 3.3874 | 4.0103 | 6.3478 | 5.5615 | 3.5574
| HP - Ducted < 3 stars (< 2.25) | 5.5363 | 4.7739 | 3.612 | 3.3974 | 4.0199 | 6.3568 | 5.5708 | 3.5674
< 4.5 Stars (< 3.0) | HP - Ducted < 4.5 stars (< 3) | 5.535 | 4.7726 | 3.6107 | 3.3961 | 4.0186 | 6.3554 | 5.5695 | 3.5661
0 | HP - Ducted < 6 stars (< 3.75) | 5.533 | 4.7706 | 3.6087 | 3.3941 | 4.0166 | 6.3535 | 5.5675 | 3.5642
| HP - Ducted ≥ 6 stars (≥ 3.75) | 5.531 | 4.7686 | 3.6067 | 3.3921 | 4.0146 | 6.3515 | 5.5655 | 3.5622
| HP - Non-Ducted < 3 stars (< 2.25) | 5.5343 | 4.7719 | 3.6099 | 3.3954 | 4.018 | 6.3549 | 5.5688 | 3.5654
| HP - Non-Ducted < 4.5 stars (< 3) | 5.5332 | 4.7708 | 3.6088 | 3.3943 | 4.0169 | 6.3538 | 5.5677 | 3.5643
| HP - Non-Ducted < 6 stars (< 3.75) | 5.5316 | 4.7692 | 3.6072 | 3.3926 | 4.0152 | 6.3521 | 5.566 | 3.5627
| HP - Non-Ducted ≥ 6 stars (≥ 3.75) | 5.53 | 4.7675 | 3.6055 | 3.391 | 4.0136 | 6.3505 | 5.5644 | 3.561
| Other or None Specified | 5.5363 | 4.7739 | 3.612 | 3.3974 | 4.0199 | 6.3568 | 5.5708 | 3.5674
Heat Pump - Non Ducted | Evaporative | 5.12 | 4.3579 | 3.1955 | 2.981 | 3.6038 | 5.9414 | 5.1551 | 3.151
| HP - Ducted < 3 stars (< 2.25) | 5.1299 | 4.3675 | 3.2056 | 2.9909 | 3.6135 | 5.9503 | 5.1643 | 3.161
< 6 Stars (< 3.75) | HP - Ducted < 4.5 stars (< 3) | 5.1285 | 4.3661 | 3.2042 | 2.9896 | 3.6122 | 5.949 | 5.163 | 3.1597
0 | HP - Ducted < 6 stars (< 3.75) | 5.1266 | 4.3642 | 3.2023 | 2.9877 | 3.6102 | 5.947 | 5.1611 | 3.1577
| HP - Ducted ≥ 6 stars (≥ 3.75) | 5.1246 | 4.3622 | 3.2003 | 2.9857 | 3.6082 | 5.9451 | 5.1591 | 3.1558
| HP - Non-Ducted < 3 stars (< 2.25) | 5.1279 | 4.3655 | 3.2035 | 2.9889 | 3.6116 | 5.9484 | 5.1623 | 3.159
| HP - Non-Ducted < 4.5 stars (< 3) | 5.1268 | 4.3644 | 3.2024 | 2.9878 | 3.6105 | 5.9473 | 5.1612 | 3.1579
| HP - Non-Ducted < 6 stars (< 3.75) | 5.1252 | 4.3627 | 3.2008 | 2.9862 | 3.6088 | 5.9457 | 5.1596 | 3.1563
| HP - Non-Ducted ≥ 6 stars (≥ 3.75) | 5.1235 | 4.3611 | 3.1991 | 2.9846 | 3.6072 | 5.9441 | 5.158 | 3.1546
| Other or None Specified | 5.1299 | 4.3675 | 3.2056 | 2.9909 | 3.6135 | 5.9503 | 5.1643 | 3.161
Heat Pump - Non Ducted | Evaporative | 4.7135 | 3.9515 | 2.789 | 2.5745 | 3.1974 | 5.535 | 4.7486 | 2.7445
| HP - Ducted < 3 stars (< 2.25) | 4.7234 | 3.961 | 2.7991 | 2.5845 | 3.2071 | 5.5439 | 4.7579 | 2.7546
≥ 6 Stars (≥ 3.75) | HP - Ducted < 4.5 stars (< 3) | 4.7221 | 3.9597 | 2.7978 | 2.5832 | 3.2057 | 5.5426 | 4.7566 | 2.7533
0 | HP - Ducted < 6 stars (< 3.75) | 4.7201 | 3.9577 | 2.7958 | 2.5812 | 3.2038 | 5.5406 | 4.7546 | 2.7513
| HP - Ducted ≥ 6 stars (≥ 3.75) | 4.7182 | 3.9558 | 2.7939 | 2.5793 | 3.2018 | 5.5386 | 4.7527 | 2.7493
| HP - Non-Ducted < 3 stars (< 2.25) | 4.7215 | 3.959 | 2.7971 | 2.5825 | 3.2051 | 5.542 | 4.7559 | 2.7526
| HP - Non-Ducted < 4.5 stars (< 3) | 4.7204 | 3.958 | 2.796 | 2.5814 | 3.204 | 5.5409 | 4.7548 | 2.7515
| HP - Non-Ducted < 6 stars (< 3.75) | 4.7187 | 3.9563 | 2.7943 | 2.5798 | 3.2024 | 5.5393 | 4.7532 | 2.7498
| HP - Non-Ducted ≥ 6 stars (≥ 3.75) | 4.7171 | 3.9547 | 2.7927 | 2.5781 | 3.2008 | 5.5376 | 4.7515 | 2.7482
| Other or None Specified | 4.7234 | 3.961 | 2.7991 | 2.5845 | 3.2071 | 5.5439 | 4.7579 | 2.7546
NCC Climate Zone |  | 8 | OTHER HEATING TYPES |  |  |  |  | State | TAS
Col 1 | Col 2 | Col 3 | Col 4 | Col 5 | Col 6 | Col 7 | Col 8 | Col 9 | Col 10
Main Type of Heater | Main type of Cooler | Electric Storage (peak) | Electric Storage (off peak) | Heat Pump (Standard) | Heat Pump (off-peak) | Solar electric (Standard) | Gas storage | Gas Instantaneous | Solar Gas
Electric - Resistance (Panel) | Evaporative | 13.1393 | 12.5452 | 11.3907 | 11.2224 | 11.7765 | 14.0551 | 13.3132 | 11.3924
| HP - Ducted < 3 stars (< 2.25) | 13.147 | 12.553 | 11.3994 | 11.2309 | 11.7847 | 14.0621 | 13.3206 | 11.4009
| HP - Ducted < 4.5 stars (< 3) | 13.1457 | 12.5517 | 11.3981 | 11.2296 | 11.7834 | 14.0608 | 13.3193 | 11.3995
0 | HP - Ducted < 6 stars (< 3.75) | 13.1437 | 12.5497 | 11.3961 | 11.2276 | 11.7814 | 14.0588 | 13.3173 | 11.3976
| HP - Ducted ≥ 6 stars (≥ 3.75) | 13.1417 | 12.5478 | 11.3942 | 11.2257 | 11.7794 | 14.0568 | 13.3153 | 11.3956
| HP - Non-Ducted < 3 stars (< 2.25) | 13.1449 | 12.5516 | 11.3973 | 11.2293 | 11.7831 | 14.0608 | 13.3192 | 11.3992
| HP - Non-Ducted < 4.5 stars (< 3) | 13.1438 | 12.5505 | 11.3962 | 11.2282 | 11.782 | 14.0597 | 13.3181 | 11.3981
| HP - Non-Ducted < 6 stars (< 3.75) | 13.1421 | 12.5488 | 11.3945 | 11.2265 | 11.7804 | 14.058 | 13.3164 | 11.3965
| HP - Non-Ducted ≥ 6 stars (≥ 3.75) | 13.1405 | 12.5472 | 11.3929 | 11.2249 | 11.7787 | 14.0564 | 13.3148 | 11.3948
| Other or None Specified | 13.147 | 12.553 | 11.3994 | 11.2309 | 11.7847 | 14.0621 | 13.3206 | 11.4009
Wood Heater | Evaporative | 8.7485 | 8.2062 | 6.8852 | 6.7527 | 7.276 | 9.8937 | 9.0694 | 6.9414
| HP - Ducted < 3 stars (< 2.25) | 8.7599 | 8.2174 | 6.8975 | 6.7648 | 7.2877 | 9.904 | 9.0802 | 6.9534
| HP - Ducted < 4.5 stars (< 3) | 8.7586 | 8.2161 | 6.8962 | 6.7635 | 7.2864 | 9.9027 | 9.0789 | 6.9521
0 | HP - Ducted < 6 stars (< 3.75) | 8.7566 | 8.2141 | 6.8942 | 6.7615 | 7.2844 | 9.9007 | 9.0769 | 6.9501
| HP - Ducted ≥ 6 stars (≥ 3.75) | 8.7547 | 8.2121 | 6.8922 | 6.7596 | 7.2824 | 9.8987 | 9.0749 | 6.9481
| HP - Non-Ducted < 3 stars (< 2.25) | 8.7575 | 8.2152 | 6.895 | 6.7624 | 7.2854 | 9.902 | 9.0781 | 6.9509
| HP - Non-Ducted < 4.5 stars (< 3) | 8.7564 | 8.2141 | 6.8939 | 6.7613 | 7.2843 | 9.9009 | 9.077 | 6.9499
| HP - Non-Ducted < 6 stars (< 3.75) | 8.7547 | 8.2124 | 6.8922 | 6.7596 | 7.2826 | 9.8992 | 9.0754 | 6.9482
| HP - Non-Ducted ≥ 6 stars (≥ 3.75) | 8.7531 | 8.2108 | 6.8906 | 6.758 | 7.281 | 9.8976 | 9.0737 | 6.9466
| Other or None Specified | 8.7599 | 8.2174 | 6.8975 | 6.7648 | 7.2877 | 9.904 | 9.0802 | 6.9534
Electric - Resistance (Slab) | Evaporative | 12.5803 | 12.1836 | 10.8375 | 10.7378 | 11.1883 | 13.8806 | 13.0549 | 10.9271
| HP - Ducted < 3 stars (< 2.25) | 12.5892 | 12.1925 | 10.8476 | 10.7476 | 11.1977 | 13.8885 | 13.0633 | 10.9368
| HP - Ducted < 4.5 stars (< 3) | 12.5879 | 12.1912 | 10.8462 | 10.7463 | 11.1964 | 13.8872 | 13.062 | 10.9355
0 | HP - Ducted < 6 stars (< 3.75) | 12.5859 | 12.1892 | 10.8443 | 10.7443 | 11.1944 | 13.8853 | 13.06 | 10.9335
| HP - Ducted ≥ 6 stars (≥ 3.75) | 12.5839 | 12.1873 | 10.8423 | 10.7423 | 11.1925 | 13.8833 | 13.058 | 10.9315
| HP - Non-Ducted < 3 stars (< 2.25) | 12.5868 | 12.1909 | 10.8452 | 10.7458 | 11.196 | 13.8872 | 13.0618 | 10.935
| HP - Non-Ducted < 4.5 stars (< 3) | 12.5857 | 12.1898 | 10.8441 | 10.7447 | 11.1949 | 13.8861 | 13.0607 | 10.9339
| HP - Non-Ducted < 6 stars (< 3.75) | 12.5841 | 12.1882 | 10.8424 | 10.743 | 11.1932 | 13.8844 | 13.0591 | 10.9322
| HP - Non-Ducted ≥ 6 stars (≥ 3.75) | 12.5825 | 12.1865 | 10.8408 | 10.7414 | 11.1916 | 13.8828 | 13.0574 | 10.9306
| Other or None Specified | 12.5892 | 12.1925 | 10.8476 | 10.7476 | 11.1977 | 13.8885 | 13.0633 | 10.9368
Other or None Specified | Evaporative | 6.3462 | 5.5921 | 4.4217 | 4.2134 | 4.8328 | 7.1755 | 6.3904 | 4.3829
| HP - Ducted < 3 stars (< 2.25) | 6.3559 | 5.6014 | 4.4317 | 4.2232 | 4.8423 | 7.1842 | 6.3993 | 4.3926
| HP - Ducted < 4.5 stars (< 3) | 6.3546 | 5.6001 | 4.4304 | 4.2219 | 4.841 | 7.1829 | 6.398 | 4.3913
0 | HP - Ducted < 6 stars (< 3.75) | 6.3527 | 5.5981 | 4.4284 | 4.2199 | 4.839 | 7.1809 | 6.396 | 4.3893
| HP - Ducted ≥ 6 stars (≥ 3.75) | 6.3507 | 5.5961 | 4.4264 | 4.2179 | 4.8371 | 7.179 | 6.3941 | 4.3873
| HP - Non-Ducted < 3 stars (< 2.25) | 6.354 | 5.5994 | 4.4297 | 4.2212 | 4.8404 | 7.1824 | 6.3974 | 4.3906
| HP - Non-Ducted < 4.5 stars (< 3) | 6.3529 | 5.5983 | 4.4286 | 4.2201 | 4.8393 | 7.1813 | 6.3963 | 4.3895
| HP - Non-Ducted < 6 stars (< 3.75) | 6.3513 | 5.5967 | 4.427 | 4.2185 | 4.8376 | 7.1797 | 6.3947 | 4.3879
| HP - Non-Ducted ≥ 6 stars (≥ 3.75) | 6.3496 | 5.595 | 4.4253 | 4.2168 | 4.836 | 7.1781 | 6.393 | 4.3862
| Other or None Specified | 6.3559 | 5.6014 | 4.4317 | 4.2232 | 4.8423 | 7.1842 | 6.3993 | 4.3926

## D_External_Glazing (hidden)
Tables for 13.3.2 | External Glazing - Winter
Table 13.3.2a
Maximum conductance to solar heat gain ratio (Cu/Cshgc)
Climate zone | Floor in direct contact with the ground | Suspended floor
2 | 9.6 | 9.37
3 | 19.1 | 14.75
4 | 10.25 | 8.04
5 (lightweight wall) | 8.89 | 8.32
5 (concrete or masonry wall) | 8.79 | 10.12
6 | 8.45 | 6.06
7 | 7.02 | 7.96
8 | 4.93 | 9.41
Table 13.3.2b
Orientation sector winter exposure factor (Ew) - floor in direct contact with the ground: climate zone 2
P/H | North | North east | East | South east | South | South west | West | North west
0 | 1.49 | 1.48 | 1.08 | 0.47 | 0.41 | 0.46 | 1.05 | 1.44
0.05 | 1.44 | 1.4 | 1 | 0.4 | 0.34 | 0.41 | 0.97 | 1.38
0.1 | 1.38 | 1.36 | 0.95 | 0.38 | 0.32 | 0.38 | 0.93 | 1.31
0.2 | 1.21 | 1.21 | 0.85 | 0.34 | 0.3 | 0.34 | 0.84 | 1.17
0.4 | 1 | 0.97 | 0.68 | 0.28 | 0.25 | 0.28 | 0.7 | 0.97
0.6 | 0.83 | 0.8 | 0.6 | 0.25 | 0.22 | 0.25 | 0.59 | 0.81
0.8 | 0.62 | 0.64 | 0.49 | 0.21 | 0.21 | 0.23 | 0.51 | 0.66
1 | 0.43 | 0.54 | 0.4 | 0.2 | 0.2 | 0.19 | 0.43 | 0.55
1.2 | 0.26 | 0.43 | 0.35 | 0.18 | 0.19 | 0.18 | 0.4 | 0.45
1.4 | 0.22 | 0.37 | 0.29 | 0.16 | 0.18 | 0.17 | 0.36 | 0.37
1.6 | 0.18 | 0.3 | 0.28 | 0.16 | 0.17 | 0.16 | 0.3 | 0.33
1.8 | 0.15 | 0.26 | 0.24 | 0.15 | 0.15 | 0.15 | 0.26 | 0.27
2 | 0.12 | 0.19 | 0.21 | 0.14 | 0.15 | 0.15 | 0.25 | 0.26
Table 13.3.2c
Orientation sector winter exposure factor (Ew) - suspended floor: climate zone 2
P/H | North | North east | East | South east | South | South west | West | North west
0 | 1.67 | 1.36 | 1.2 | 0.52 | 0.19 | 0.85 | 1.18 | 1.51
0.05 | 1.62 | 1.29 | 1.12 | 0.45 | 0.16 | 0.75 | 1.09 | 1.45
0.1 | 1.56 | 1.26 | 1.06 | 0.42 | 0.15 | 0.71 | 1.05 | 1.37
0.2 | 1.36 | 1.11 | 0.95 | 0.38 | 0.14 | 0.62 | 0.95 | 1.22
0.4 | 1.13 | 0.9 | 0.76 | 0.31 | 0.12 | 0.52 | 0.79 | 1.01
0.6 | 0.94 | 0.74 | 0.67 | 0.28 | 0.1 | 0.46 | 0.66 | 0.85
0.8 | 0.7 | 0.59 | 0.55 | 0.24 | 0.1 | 0.41 | 0.57 | 0.69
1 | 0.49 | 0.5 | 0.45 | 0.22 | 0.09 | 0.35 | 0.48 | 0.57
1.2 | 0.3 | 0.4 | 0.39 | 0.2 | 0.09 | 0.33 | 0.46 | 0.47
1.4 | 0.25 | 0.34 | 0.32 | 0.18 | 0.08 | 0.31 | 0.4 | 0.39
1.6 | 0.2 | 0.27 | 0.31 | 0.18 | 0.08 | 0.29 | 0.34 | 0.35
1.8 | 0.17 | 0.24 | 0.27 | 0.17 | 0.07 | 0.27 | 0.3 | 0.29
2 | 0.14 | 0.18 | 0.24 | 0.16 | 0.07 | 0.27 | 0.29 | 0.28
Table 13.3.2d
Orientation sector winter exposure factor (Ew) - floor in direct contact with the ground: climate zone 3
P/H | North | North east | East | South east | South | South west | West | North west
0 | 1.36 | 1.16 | 0.75 | 0.38 | 0.38 | 0.43 | 1.05 | 1.41
0.05 | 1.35 | 1.12 | 0.7 | 0.33 | 0.33 | 0.38 | 1 | 1.38
0.1 | 1.25 | 1.07 | 0.66 | 0.32 | 0.32 | 0.37 | 0.96 | 1.3
0.2 | 1.11 | 0.95 | 0.6 | 0.28 | 0.3 | 0.33 | 0.86 | 1.18
0.4 | 0.89 | 0.78 | 0.51 | 0.24 | 0.27 | 0.27 | 0.74 | 0.98
0.6 | 0.67 | 0.6 | 0.41 | 0.21 | 0.26 | 0.23 | 0.59 | 0.79
0.8 | 0.45 | 0.48 | 0.37 | 0.19 | 0.23 | 0.22 | 0.51 | 0.63
1 | 0.3 | 0.41 | 0.3 | 0.17 | 0.21 | 0.21 | 0.45 | 0.51
1.2 | 0.21 | 0.31 | 0.26 | 0.15 | 0.21 | 0.18 | 0.37 | 0.43
1.4 | 0.16 | 0.28 | 0.21 | 0.14 | 0.2 | 0.17 | 0.33 | 0.37
1.6 | 0.12 | 0.24 | 0.2 | 0.13 | 0.18 | 0.16 | 0.32 | 0.31
1.8 | 0.11 | 0.17 | 0.16 | 0.13 | 0.18 | 0.14 | 0.26 | 0.28
2 | 0.09 | 0.17 | 0.15 | 0.12 | 0.18 | 0.14 | 0.24 | 0.24
Table 13.3.2e
Orientation sector winter exposure factor (Ew) - suspended floor: climate zone 3
P/H | North | North east | East | South east | South | South west | West | North west
0 | 1.92 | 1.29 | 0.97 | 0.82 | 0.75 | 1.07 | 1.24 | 1.69
0.05 | 1.9 | 1.24 | 0.9 | 0.72 | 0.66 | 0.94 | 1.18 | 1.65
0.1 | 1.76 | 1.18 | 0.86 | 0.69 | 0.63 | 0.91 | 1.13 | 1.56
0.2 | 1.57 | 1.05 | 0.77 | 0.62 | 0.6 | 0.81 | 1.01 | 1.41
0.4 | 1.25 | 0.86 | 0.66 | 0.51 | 0.54 | 0.68 | 0.87 | 1.17
0.6 | 0.94 | 0.66 | 0.53 | 0.46 | 0.51 | 0.59 | 0.7 | 0.94
0.8 | 0.63 | 0.53 | 0.47 | 0.41 | 0.45 | 0.55 | 0.6 | 0.76
1 | 0.42 | 0.45 | 0.39 | 0.36 | 0.42 | 0.52 | 0.53 | 0.61
1.2 | 0.29 | 0.35 | 0.34 | 0.33 | 0.42 | 0.46 | 0.44 | 0.52
1.4 | 0.23 | 0.31 | 0.28 | 0.31 | 0.39 | 0.42 | 0.39 | 0.44
1.6 | 0.17 | 0.27 | 0.26 | 0.28 | 0.36 | 0.39 | 0.38 | 0.37
1.8 | 0.15 | 0.19 | 0.21 | 0.28 | 0.36 | 0.36 | 0.31 | 0.34
2 | 0.13 | 0.19 | 0.2 | 0.26 | 0.36 | 0.36 | 0.29 | 0.29
Table 13.3.2f
Orientation sector winter exposure factor (Ew) - floor in direct contact with the ground: climate zone 4
P/H | North | North east | East | South east | South | South west | West | North west
0 | 1.48 | 1.4 | 0.91 | 0.47 | 0.46 | 0.51 | 1.11 | 1.57
0.05 | 1.45 | 1.34 | 0.84 | 0.4 | 0.38 | 0.43 | 1.03 | 1.51
0.1 | 1.43 | 1.3 | 0.81 | 0.37 | 0.36 | 0.4 | 0.98 | 1.46
0.2 | 1.22 | 1.18 | 0.74 | 0.34 | 0.33 | 0.36 | 0.88 | 1.31
0.4 | 1.11 | 1.01 | 0.62 | 0.29 | 0.29 | 0.31 | 0.75 | 1.13
0.6 | 0.92 | 0.83 | 0.54 | 0.25 | 0.25 | 0.27 | 0.64 | 0.92
0.8 | 0.8 | 0.68 | 0.47 | 0.23 | 0.23 | 0.25 | 0.57 | 0.77
1 | 0.64 | 0.61 | 0.41 | 0.2 | 0.21 | 0.22 | 0.48 | 0.66
1.2 | 0.46 | 0.47 | 0.36 | 0.18 | 0.21 | 0.21 | 0.44 | 0.57
1.4 | 0.35 | 0,43 | 0.33 | 0.17 | 0.2 | 0.2 | 0.39 | 0.48
1.6 | 0.26 | 0.38 | 0.31 | 0.17 | 0.18 | 0.18 | 0.34 | 0.42
1.8 | 0.2 | 0.32 | 0.28 | 0.16 | 0.18 | 0.17 | 0.31 | 0.36
2 | 0.18 | 0.3 | 0.24 | 0.14 | 0.17 | 0.16 | 0.29 | 0.3
Table 13.3.2g
Orientation sector winter exposure factor (Ew) - suspended floor: climate zone 4
P/H | North | North east | East | South east | South | South west | West | North west
0 | 1.38 | 1.12 | 1 | 0.71 | 0.56 | 0.87 | 1.02 | 1.26
0.05 | 1.35 | 1.08 | 0.91 | 0.6 | 0.46 | 0.73 | 0.95 | 1.21
0.1 | 1.34 | 1.04 | 0.89 | 0.56 | 0.45 | 0.69 | 0.9 | 1.17
0.2 | 1.13 | 0.95 | 0.8 | 0.51 | 0.4 | 0.62 | 0.82 | 1.05
0.4 | 1.04 | 0.81 | 0.67 | 0.43 | 0.35 | 0.53 | 0.7 | 0.91
0.6 | 0.85 | 0.67 | 0.59 | 0.38 | 0.3 | 0.47 | 0.59 | 0.74
0.8 | 0.74 | 0.55 | 0.52 | 0.34 | 0.29 | 0.42 | 0.53 | 0.62
1 | 0.6 | 0.49 | 0.44 | 0.31 | 0.26 | 0.38 | 0.44 | 0.53
1.2 | 0.43 | 0.38 | 0.4 | 0.27 | 0.26 | 0.36 | 0.41 | 0.46
1.4 | 0.33 | 0.35 | 0.36 | 0.25 | 0.24 | 0.33 | 0.36 | 0.39
1.6 | 0.24 | 0.31 | 0.34 | 0.25 | 0.22 | 0.31 | 0.31 | 0.34
1.8 | 0.18 | 0.26 | 0.3 | 0.24 | 0.22 | 0.29 | 0.29 | 0.29
2 | 0.17 | 0.24 | 0.26 | 0.22 | 0.21 | 0.27 | 0.26 | 0.24
Table 13.3.2h
Orientation sector winter exposure factor (Ew) - floor in direct contact with the ground: climate zone 5 (lightweight wall)
P/H | North | North east | East | South east | South | South west | West | North west
0 | 1.61 | 1.55 | 1 | 0.49 | 0.44 | 0.47 | 1.02 | 1.58
0.05 | 1.56 | 1.49 | 0.91 | 0.41 | 0.37 | 0.4 | 0.94 | 1.51
0.1 | 1.56 | 1.43 | 0.86 | 0.39 | 0.36 | 0.38 | 0.9 | 1.47
0.2 | 1.3 | 1.27 | 0.77 | 0.35 | 0.32 | 0.34 | 0.8 | 1.32
0.4 | 1.19 | 1.05 | 0.64 | 0.3 | 0.28 | 0.29 | 0.66 | 1.1
0.6 | 0.97 | 0.87 | 0.52 | 0.26 | 0.25 | 0.25 | 0.56 | 0.9
0.8 | 0.78 | 0.71 | 0.46 | 0.24 | 0.23 | 0.23 | 0.5 | 0.73
1 | 0.64 | 0.55 | 0.36 | 0.21 | 0.22 | 0.2 | 0.43 | 0.63
1.2 | 0.43 | 0.48 | 0.33 | 0.2 | 0.2 | 0.19 | 0.35 | 0.5
1.4 | 0.32 | 0.36 | 0.27 | 0.19 | 0.19 | 0.18 | 0.34 | 0.43
1.6 | 0.22 | 0.32 | 0.25 | 0.18 | 0.17 | 0.16 | 0.28 | 0.36
1.8 | 0.18 | 0.26 | 0.21 | 0.16 | 0.17 | 0.16 | 0.24 | 0.32
2 | 0.14 | 0.2 | 0.2 | 0.15 | 0.17 | 0.14 | 0.23 | 0.24
Table 13.3.2i
Orientation sector winter exposure factor (Ew) - floor in direct contact with the ground: climate zone 5 (concrete or masonry wall)
P/H | North | North east | East | South east | South | South west | West | North west
0 | 1.61 | 1.55 | 1 | 0.43 | 0.33 | 0.43 | 1.11 | 1.66
0.05 | 1.56 | 1.49 | 0.91 | 0.36 | 0.28 | 0.36 | 1.01 | 1.59
0.1 | 1.56 | 1.43 | 0.86 | 0.34 | 0.27 | 0.35 | 0.98 | 1.54
0.2 | 1.3 | 1.27 | 0.77 | 0.31 | 0.24 | 0.31 | 0.87 | 1.39
0.4 | 1.19 | 1.05 | 0.64 | 0.26 | 0.21 | 0.26 | 0.72 | 1.16
0.6 | 0.97 | 0.87 | 0.52 | 0.23 | 0.19 | 0.23 | 0.61 | 0.95
0.8 | 0.78 | 0.71 | 0.46 | 0.21 | 0.17 | 0.21 | 0.55 | 0.77
1 | 0.64 | 0.55 | 0.36 | 0.19 | 0.16 | 0.19 | 0.47 | 0.66
1.2 | 0.43 | 0.48 | 0.33 | 0.18 | 0.15 | 0.18 | 0.38 | 0.53
1.4 | 0.32 | 0.36 | 0.27 | 0.17 | 0.14 | 0.17 | 0.36 | 0.45
1.6 | 0.22 | 0.32 | 0.25 | 0.15 | 0.13 | 0.14 | 0.3 | 0.38
1.8 | 0.18 | 0.26 | 0.21 | 0.14 | 0.13 | 0.14 | 0.26 | 0.34
2 | 0.14 | 0.2 | 0.2 | 0.13 | 0.13 | 0.13 | 0.25 | 0.25
Table 13.3.2j
Orientation sector winter exposure factor (Ew) - suspended floor: climate zone 5 (lightweight wall)
P/H | North | North east | East | South east | South | South west | West | North west
0 | 1.61 | 1.2 | 1 | 0.65 | 0.48 | 0.95 | 1.19 | 1.47
0.05 | 1.56 | 1.15 | 0.91 | 0.55 | 0.4 | 0.81 | 1.09 | 1.4
0.1 | 1.56 | 1.11 | 0.86 | 0.52 | 0.39 | 0.78 | 1.05 | 1.37
0.2 | 1.3 | 0.98 | 0.77 | 0.47 | 0.35 | 0.68 | 0.94 | 1.23
0.4 | 1.19 | 0.81 | 0.64 | 0.4 | 0.3 | 0.59 | 0.77 | 1.02
0.6 | 0.97 | 0.67 | 0.52 | 0.35 | 0.27 | 0.51 | 0.66 | 0.84
0.8 | 0.78 | 0.55 | 0.46 | 0.32 | 0.25 | 0.46 | 0.59 | 0.68
1 | 0.64 | 0.42 | 0.36 | 0.29 | 0.23 | 0.42 | 0.5 | 0.59
1.2 | 0.43 | 0.37 | 0.33 | 0.27 | 0.22 | 0.39 | 0.41 | 0.46
1.4 | 0.32 | 0.28 | 0.27 | 0.25 | 0.21 | 0.37 | 0.39 | 0.4
1.6 | 0.22 | 0.24 | 0.25 | 0.23 | 0.18 | 0.32 | 0.32 | 0.33
1.8 | 0.18 | 0.2 | 0.21 | 0.22 | 0.18 | 0.32 | 0.28 | 0.3
2 | 0.14 | 0.15 | 0.2 | 0.2 | 0.18 | 0.29 | 0.27 | 0.22
Table 13.3.2k
Orientation sector winter exposure factor (Ew) - suspended floor: climate zone 5 (concrete or masonry wall)
P/H | North | North east | East | South east | South | South west | West | North west
0 | 1.71 | 1.24 | 1 | 0.63 | 0.44 | 0.94 | 1.19 | 1.54
0.05 | 1.66 | 1.19 | 0.91 | 0.53 | 0.37 | 0.8 | 1.09 | 1.47
0.1 | 1.66 | 1.14 | 0.86 | 0.5 | 0.36 | 0.77 | 1.05 | 1.43
0.2 | 1.39 | 1.01 | 0.77 | 0.45 | 0.32 | 0.68 | 0.94 | 1.28
0.4 | 1.27 | 0.84 | 0.64 | 0.39 | 0.28 | 0.58 | 0.77 | 1.07
0.6 | 1.03 | 0.69 | 0.52 | 0.34 | 0.25 | 0.51 | 0.66 | 0.87
0.8 | 0.83 | 0.57 | 0.46 | 0.31 | 0.23 | 0.46 | 0.59 | 0.71
1 | 0.68 | 0.43 | 0.36 | 0.27 | 0.22 | 0.41 | 0.5 | 0.61
1.2 | 0.46 | 0.38 | 0.33 | 0.26 | 0.2 | 0.39 | 0.41 | 0.49
1.4 | 0.34 | 0.28 | 0.27 | 0.24 | 0.19 | 0.36 | 0.39 | 0.42
1.6 | 0.24 | 0.25 | 0.25 | 0.23 | 0.17 | 0.31 | 0.32 | 0.35
1.8 | 0.19 | 0.21 | 0.21 | 0.21 | 0.17 | 0.31 | 0.28 | 0.31
2 | 0.15 | 0.16 | 0.2 | 0.19 | 0.17 | 0.29 | 0.27 | 0.23
Table 13.3.2l
Orientation sector winter exposure factor (Ew) - floor in direct contact with the ground: climate zone 6
P/H | North | North east | East | South east | South | South west | West | North west
0 | 1.52 | 1.44 | 1.28 | 0.77 | 0.77 | 0.74 | 1.32 | 1.45
0.05 | 1.47 | 1.36 | 1.17 | 0.65 | 0.65 | 0.63 | 1.22 | 1.38
0.1 | 1.46 | 1.31 | 1.12 | 0.61 | 0.61 | 0.59 | 1.14 | 1.35
0.2 | 1.25 | 1.18 | 0.99 | 0.54 | 0.54 | 0.53 | 1.05 | 1.23
0.4 | 1.14 | 1.02 | 0.85 | 0.46 | 0.47 | 0.45 | 0.9 | 1.04
0.6 | 0.98 | 0.87 | 0.72 | 0.39 | 0.41 | 0.38 | 0.78 | 0.9
0.8 | 0.86 | 0.74 | 0.61 | 0.36 | 0.38 | 0.36 | 0.69 | 0.75
1 | 0.69 | 0.58 | 0.54 | 0.32 | 0.34 | 0.31 | 0.59 | 0.66
1.2 | 0.56 | 0.54 | 0.46 | 0.31 | 0.31 | 0.3 | 0.54 | 0.55
1.4 | 0.42 | 0.41 | 0.42 | 0.27 | 0.31 | 0.28 | 0.48 | 0.49
1.6 | 0.35 | 0.37 | 0.35 | 0.26 | 0.29 | 0.25 | 0.42 | 0.42
1.8 | 0.26 | 0.3 | 0.34 | 0.24 | 0.27 | 0.23 | 0.41 | 0.38
2 | 0.2 | 0.27 | 0.32 | 0.22 | 0.25 | 23 | 0.36 | 0.3
Table 13.3.2m
Orientation sector winter exposure factor (Ew) - suspended floor: climate zone 6
P/H | North | North east | East | South east | South | South west | West | North west
0 | 1.62 | 1.31 | 1.16 | 0.72 | 0.49 | 0.9 | 1.1 | 1.44
0.05 | 1.56 | 1.24 | 1.06 | 0.6 | 0.41 | 0.76 | 1.01 | 1.37
0.1 | 1.55 | 1.19 | 1.02 | 0.57 | 0.39 | 0.72 | 0.95 | 1.34
0.2 | 1.33 | 1.07 | 0.9 | 0.51 | 0.35 | 0.64 | 0.88 | 1.23
0.4 | 1.22 | 0.93 | 0.77 | 0.43 | 0.3 | 0.54 | 0.75 | 1.04
0.6 | 1.04 | 0.79 | 0.65 | 0.37 | 0.26 | 0.46 | 0.65 | 0.9
0.8 | 0.92 | 0.67 | 0.55 | 0.33 | 0.24 | 0.44 | 0.58 | 0.75
1 | 0.73 | 0.53 | 0.49 | 0.3 | 0.22 | 0.38 | 0.49 | 0.65
1.2 | 0.6 | 0.5 | 0.42 | 0.29 | 0.2 | 0.36 | 0.45 | 0.55
1.4 | 0.45 | 0.38 | 0.38 | 0.25 | 0.2 | 0.34 | 0.4 | 0.49
1.6 | 0.37 | 0.34 | 0.32 | 0.24 | 0.18 | 0.3 | 0.35 | 0.42
1.8 | 0.27 | 0.28 | 0.3 | 0.22 | 0.17 | 0.28 | 0.34 | 0.38
2 | 0.21 | 0.25 | 0.29 | 0.21 | 0.16 | 0.28 | 0.3 | 0.3
Table 13.3.2n
Orientation sector winter exposure factor (Ew) - floor in direct contact with the ground: climate zone 7
P/H | North | North east | East | South east | South | South west | West | North west
0 | 1.87 | 1.92 | 1.2 | 0.52 | 0.46 | 0.53 | 1.13 | 1.8
0.05 | 1.81 | 1.83 | 1.12 | 0.44 | 0.38 | 0.45 | 1.04 | 1.73
0.1 | 1.81 | 1.8 | 1.06 | 0.41 | 0.36 | 0.42 | 0.99 | 1.69
0.2 | 1.7 | 1.68 | 0.99 | 0.37 | 0.33 | 0.38 | 0.9 | 1.54
0.4 | 1.46 | 1.46 | 0.84 | 0.32 | 0.27 | 0.32 | 0.75 | 1.36
0.6 | 1.34 | 1.28 | 0.73 | 0.28 | 0.25 | 0.28 | 0.66 | 1.15
0.8 | 1.14 | 1.1 | 0.64 | 0.25 | 0.22 | 0.25 | 0.59 | 1
1 | 1.04 | 0.98 | 0.59 | 0.22 | 0.21 | 0.22 | 0.51 | 0.85
1.2 | 0.82 | 0.82 | 0.49 | 0.21 | 0.2 | 0.21 | 0.45 | 0.76
1.4 | 0.75 | 0.8 | 0.48 | 0.19 | 0.18 | 0.2 | 0.41 | 0.58
1.6 | 0.58 | 0.58 | 0.44 | 0.18 | 0.17 | 0.17 | 0.38 | 0.54
1.8 | 0.47 | 0.55 | 0.35 | 0.17 | 0.17 | 0.17 | 0.35 | 0.47
2 | 0.35 | 0.46 | 0.35 | 0.15 | 0.16 | 0.17 | 0.3 | 0.4
Table 13.3.2o
Orientation sector winter exposure factor (Ew) - suspended floor: climate zone 7
P/H | North | North east | East | South east | South | South west | West | North east2
0 | 1.87 | 1.43 | 1.2 | 0.75 | 0.53 | 0.93 | 1.13 | 1.62
0.05 | 1.81 | 1.37 | 1.12 | 0.63 | 0.44 | 0.78 | 1.04 | 1.56
0.1 | 1.81 | 1.34 | 1.06 | 0.59 | 0.42 | 0.73 | 0.99 | 1.53
0.2 | 1.7 | 1.25 | 0.99 | 0.53 | 0.38 | 0.66 | 0.9 | 1.38
0.4 | 1.46 | 1.09 | 0.84 | 0.45 | 0.32 | 0.56 | 0.75 | 1.22
0.6 | 1.34 | 0.95 | 0.73 | 0.4 | 0.29 | 0.49 | 0.66 | 1.04
0.8 | 1.14 | 0.82 | 0.64 | 0.36 | 0.26 | 0.44 | 0.59 | 0.9
1 | 1.04 | 0.73 | 0.59 | 0.32 | 0.24 | 0.39 | 0.51 | 0.77
1.2 | 0.82 | 0.61 | 0.49 | 0.3 | 0.23 | 0.37 | 0.45 | 0.68
1.4 | 0.75 | 0.6 | 0.48 | 0.28 | 0.21 | 0.34 | 0.41 | 0.52
1.6 | 0.58 | 0.43 | 0.44 | 0.26 | 0.2 | 0.29 | 0.38 | 0.49
1.8 | 0.47 | 0.41 | 0.35 | 0.24 | 0.2 | 0.29 | 0.35 | 0.42
2 | 0.35 | 0.34 | 0.35 | 0.22 | 0.18 | 0.29 | 0.3 | 0.36
Table 13.3.2p
Orientation sector winter exposure factor (Ew) - floor in direct contact with the ground: climate zone 8
P/H | North | North east | East | South east | South | South west | West | North west
0 | 2.3 | 2.4 | 1.66 | 0.67 | 0.36 | 0.65 | 1.59 | 2.3
0.05 | 2.23 | 2.28 | 1.5 | 0.56 | 0.3 | 0.54 | 1.43 | 2.19
0.1 | 2.2 | 2.2 | 1.44 | 0.53 | 0.28 | 0.51 | 1.37 | 2.11
0.2 | 1.86 | 1.98 | 1.29 | 0.47 | 0.26 | 0.46 | 1.23 | 1.89
0.4 | 1.68 | 1.65 | 1.05 | 0.4 | 0.22 | 0.39 | 1 | 1.56
0.6 | 1.4 | 1.34 | 0.9 | 0.34 | 0.19 | 0.33 | 0.86 | 1.29
0.8 | 1.19 | 1.1 | 0.76 | 0.3 | 0.18 | 0.29 | 0.71 | 1.06
1 | 0.94 | 0.96 | 0.66 | 0.29 | 0.16 | 0.26 | 0.59 | 0.91
1.2 | 0.64 | 0.75 | 0.57 | 0.26 | 0.15 | 0.25 | 0.53 | 0.74
1.4 | 0.52 | 0.68 | 0.51 | 0.24 | 0.14 | 0.23 | 0.47 | 0.6
1.6 | 0.37 | 0.5 | 0.43 | 0.23 | 0.14 | 0.21 | 0.43 | 0.5
1.8 | 0.27 | 0.45 | 0.39 | 0.2 | 0.13 | 0.19 | 0.37 | 0.46
2 | 0.23 | 0.41 | 0.33 | 0.2 | 0.12 | 0.19 | 0.33 | 0.36
Table 13.3.2q
Orientation sector winter exposure factor (Ew) - suspended floor: climate zone 8
P/H | North | North east | East | South east | South | South west | West | North west
0 | 1.39 | 1.27 | 1.22 | 0.8 | 0.59 | 0.9 | 1.05 | 1.28
0.05 | 1.35 | 1.21 | 1.1 | 0.66 | 0.49 | 0.74 | 0.95 | 1.22
0.1 | 1.33 | 1.17 | 1.05 | 0.63 | 0.46 | 0.71 | 0.91 | 1.17
0.2 | 1.12 | 1.05 | 0.95 | 0.56 | 0.42 | 0.63 | 0.82 | 1.05
0.4 | 1.02 | 0.88 | 0.77 | 0.47 | 0.35 | 0.53 | 0.66 | 0.87
0.6 | 0.85 | 0.71 | 0.66 | 0.41 | 0.31 | 0.46 | 0.57 | 0.72
0.8 | 0.72 | 0.58 | 0.56 | 0.36 | 0.29 | 0.4 | 0.47 | 0.59
1 | 0.57 | 0.51 | 0.48 | 0.34 | 0.26 | 0.36 | 0.39 | 0.51
1.2 | 0.39 | 0.4 | 0.42 | 0.3 | 0.25 | 0.34 | 0.35 | 0.41
1.4 | 0.32 | 0.36 | 0.38 | 0.29 | 0.23 | 0.32 | 0.31 | 0.33
1.6 | 0.22 | 0.27 | 0.32 | 0.27 | 0.22 | 0.29 | 0.29 | 0.28
1.8 | 0.17 | 0.24 | 0.29 | 0.24 | 0.21 | 0.27 | 0.25 | 0.25
2 | 0.14 | 0.22 | 0.24 | 0.24 | 0.2 | 0.27 | 0.22 | 0.2
Table 13.3.2r
Bedroom conductance factor (BC)
Climate zone | Floor in direct contact with the ground | Suspended floor
2 | 0.9 | 0.7
3 | 1.11 | 0.7
4 | 1.1 | 0.95
5 (lightweight or masonry veneer wall) | 1.2 | 0.6
5 (concrete or masonry wall) | 0.7 | 1.2
6 | 1.1 | 1.1
7 | 1.08 | 0.8
8 | 0.83 | 0.82
Table 13.3.2s
Orientation sector conductance factor (OC): climate zone 2
Floor type | North | North east | East | South east | South | South west | West | North east2
Floor in direct contact with the ground | 1.11 | 0.97 | 0.83 | 0.81 | 0.79 | 0.82 | 0.84 | 0.98
Suspended floor | 1.2 | 0.98 | 0.75 | 0.75 | 0.75 | 0.78 | 0.8 | 1
Table 13.3.2t
Orientation sector conductance factor (OC): climate zone 3
Floor type | North | North east | East | South east | South | South west | West | North west
Floor in direct contact with the ground | 1.25 | 1.08 | 0.91 | 0.86 | 0.8 | 1 | 1.2 | 1.23
Suspended floor | 1.2 | 1.15 | 1.1 | 0.95 | 0.8 | 1.01 | 1.21 | 1.21
Table 13.3.2u
Orientation sector conductance factor (OC): climate zone 4
Floor type | North | North east | East | South east | South | South west | West | North west
Floor in direct contact with the ground | 1.15 | 0.93 | 0.7 | 0.75 | 0.8 | 0.8 | 0.8 | 0.98
Suspended floor | 1.2 | 1.05 | 0.9 | 0.9 | 0.9 | 0.9 | 0.9 | 1.05
Table 13.3.2v
Orientation sector conductance factor (OC): climate zone 5
Wall construction | Floor type | North | North east | East | South east | South | South west | West | North west
Lightweight or masonry veneer | Floor in direct contact with the ground | 1.2 | 1 | 0.8 | 0.75 | 0.7 | 0.75 | 0.8 | 1
Lightweight or masonry veneer | Suspended floor | 1.2 | 1 | 0.8 | 0.8 | 0.8 | 0.85 | 0.9 | 1.05
Concrete or masonry | Floor in direct contact with the ground | 1 | 0.9 | 0.8 | 0.85 | 0.9 | 0.9 | 0.9 | 0.95
Concrete or masonry | Suspended floor | 1 | 0.98 | 0.95 | 0.93 | 0.9 | 0.93 | 0.95 | 0.98
Table 13.3.2w
Orientation sector conductance factor (OC): climate zone 6
Floor type | North | North east | East | South east | South | South west | West | North west
Floor in direct contact with the ground | 1.05 | 0.98 | 0.9 | 0.85 | 0.8 | 0.85 | 0.9 | 0.98
Suspended floor | 1 | 0.9 | 0.8 | 0.8 | 0.8 | 0.8 | 0.8 | 0.9
Table 13.3.2x
Orientation sector conductance factor (OC): climate zone 7
Floor type | North | North east | East | South east | South | South west | West | North west
Floor in direct contact with the ground | 1.3 | 1.05 | 0.8 | 0.8 | 0.8 | 0.8 | 0.8 | 1.05
Suspended floor | 1.3 | 1.1 | 0.9 | 0.9 | 0.9 | 0.9 | 0.9 | 1.1
Table 13.3.2y
Orientation sector conductance factor (OC): climate zone 8
Floor type | North | North east | East | South east | South | South west | West | North west
Floor in direct contact with the ground | 1.3 | 1.1 | 0.9 | 0.88 | 0.85 | 0.88 | 0.9 | 1.1
Suspended floor | 1.2 | 1 | 0.8 | 0.75 | 0.7 | 0.75 | 0.8 | 1
Table 13.3.2z
Winter solar heat gain factors: climate zone 2
Type of factor | Factor for a floor in direct contact with the ground | Factor for a suspended floor
Room factor (RW) for a bedroom and a room which is not a conditioned space | 0.4 | 1
Bedroom solar heat gain factor (BSW) | 1.8 | 1.02
Level factor (LW) for all floor levels above the lowest floor | 1.1 | 1.2
Frame factor (FW) for frames with a solar absorptance of ≤ 0.40 | 0.98 | 0.97
Frame factor (FW) for frames with a solar absorptance of > 0.40 to < 0.68 | 1 | 0.99
Frame factor (FW) for frames with a solar absorptance of ≥ 0.68 | 1.03 | 1.03
Floor factor (for tiled or vinyl covered floor) (HW) | 1.14 | Not applicable
Table 13.3.2aa
Winter solar heat gain factors: climate zone 3
Type of factor | Factor for a floor in direct contact with the ground | Factor for a suspended floor
Room factor (RW) for a bedroom and a room which is not a conditioned space | 0.26 | 1
Bedroom solar heat gain factor (BSW) | 0.79 | 0.5
Level factor (LW) for all levels above the lowest floor | 1.19 | 1.3
Frame factor (FW) for frames with a solar absorptance of ≤ 0.40 | 0.97 | 0.97
Frame factor (FW) for frames with a solar absorptance of > 0.40 to < 0.68 | 1 | 1
Frame factor (FW) for frames with a solar absorptance of ≥ 0.68 | 1.04 | 1.04
Floor factor (for tiled or vinyl covered floor) (HW) | 1.15 | Not applicable
Table 13.3.2ab
Winter solar heat gain factors: climate zone 4
Type of factor | Factor for a floor in direct contact with the ground | Factor for a suspended floor
Room factor (RW) for a bedroom and a room which is not a conditioned space | 0.6 | 1
Bedroom solar heat gain factor (BSW) | 0.7 | 0.71
Level factor (LW) for all levels above the lowest floor | 1.3 | 1.4
Frame factor (FW) for frames with a solar absorptance of ≤ 0.40 | 0.98 | 0.98
Frame factor (FW) for frames with a solar absorptance of > 0.40 to < 0.68 | 1 | 1
Frame factor (FW) for frames with a solar absorptance of ≥ 0.68 | 1.04 | 1.04
Floor factor (for tiled or vinyl covered floor) (HW) | 1.03 | Not applicable
Table 13.3.2ac
Winter solar heat gain factors: climate zone 5 - lightweight or masonry veneer wall
Type of factor | Factor for a floor in direct contact with the ground | Factor for a suspended floor
Room factor (RW) for a bedroom and a room which is not a conditioned space | 0.6 | 1
Bedroom solar heat gain factor (BSW) | 1.2 | 0.57
Level factor (LW) for all floor levels above the lowest floor | 1.3 | 1.2
Frame factor (FW) for frames with a solar absorptance of ≤ 0.40 | 0.97 | 0.9
Frame factor (FW) for frames with a solar absorptance of > 0.40 to < 0.68 | 1 | 0.93
Frame factor (FW) for frames with a solar absorptance of ≥ 0.68 | 1.04 | 1
Floor factor (for tiled or vinyl covered floor) (HW) | 1.05 | Not applicable
Table 13.3.2ad
Winter solar heat gain factors: climate zone 5 - concrete or masonry wall
Type of factor | Factor for a floor in direct contact with the ground | Factor for a suspended floor
Room factor (RW) for a bedroom and a room which is not a conditioned space | 0.4 | 0.3
Bedroom solar heat gain factor (BSW) | 1 | 0.6
Level factor (LW) for all floor levels above the lowest floor | 1.4 | 1.1
Frame factor (FW) for frames with a solar absorptance of ≤ 0.40 | 0.97 | 0.9
Frame factor (FW) for frames with a solar absorptance of > 0.40 to < 0.68 | 1 | 1
Frame factor (FW) for frames with a solar absorptance of ≥ 0.68 | 1.04 | 1
Floor factor (for tiled or vinyl covered floor) (HW) | 1.1 | Not applicable
Table 13.3.2ae
Winter solar heat gain factors: climate zone 6
Type of factor | Factor for a floor in direct contact with the ground | Factor for a suspended floor
Room factor (RW) for a bedroom and a room which is not a conditioned space | 0.6 | 1
Bedroom solar heat gain factor (BSW) | 0.7 | 1.35
Level factor (LW) for all floor levels above the lowest floor | 1.3 | 1.4
Frame factor (FW) for frames with a solar absorptance of > 0.40 to < 0.68 | 0.93 | 0.83
Frame factor (FW) for frames with a solar absorptance of > 0.40 to < 0.68 | 0.96 | 0.96
Frame factor (FW) for frames with a solar absorptance of ≥ 0.68 | 1 | 1
Floor factor (for tiled or vinyl covered floor) (HW) | 0.95 | Not applicable
Table 13.3.2af
Winter solar heat gain factors: climate zone 7
Type of factor | Factor for a floor in direct contact with the ground | Factor for a suspended floor
Room factor (RW) for a bedroom and a room which is not a conditioned space | 0.6 | 1
Bedroom solar heat gain factor (BSW) | 1.22 | 0.5
Level factor (LW) for all floor levels above the lowest floor | 1.3 | 1.1
Frame factor (FW) for frames with a solar absorptance of ≤ 0.40 | 0.97 | 0.97
Frame factor (FW) for frames with a solar absorptance of > 0.40 to < 0.68 | 1 | 1
Frame factor (FW) for frames with a solar absorptance of ≥ 0.68 | 1.05 | 1.05
Floor factor (for tiled or vinyl covered floor) (HW) | 1.03 | Not applicable
Table 13.3.2ag
Winter solar heat gain factors: climate zone 8
Type of factor | Factor for a floor in direct contact with the ground | Factor for a suspended floor
Room factor (RW) for a bedroom or a which is not a conditioned space | 0.5 | 1
Bedroom solar heat gain factor (BSW) | 1.52 | 0.32
Level factor (LW) for all floor levels above the lowest floor | 1.15 | 0.7
Frame factor (FW) for frames with a solar absorptance of ≤ 0.40 | 0.96 | 0.96
Frame factor (FW) for frames with a solar absorptance of > 0.40 to < 0.68 | 1 | 1
Frame factor (FW) for frames with a solar absorptance of ≥ 0.68 | 1 | 1
(HW) | 0.91 | Not applicable
Tables for 13.3.3 | External Glazing - Summer
Table 13.3.3a
Constant for solar heat gain coefficient (Cshgc): climate zones 1 to 7
Floor type | Ventilation opening area | Climate zone | Climate zone | Climate zone | Climate zone | Climate zone | Climate zone | Climate zone | Climate zone
|  | 1 | 2 | 3 | 4 | 5 (lightweight wall) | 5 (concrete or brick wall) | 6 | 7
Floor in direct contact with the ground | 0.05 | 0.0672 | 0.0595 | 0.0945 | 0.0604 | 0.0484 | 0.0657 | 0.0786 | 0.0762
| 0.1 | 0.0718 | 0.064 | 0.0985 | 0.0626 | 0.0538 | 0.0695 | 0.0817 | 0.0821
| 0.15 | 0.077 | 0.0682 | 0.1001 | 0.0641 | 0.0569 | 0.0714 | 0.0832 | 0.0871
| 0.2 | 0.0827 | 0.0719 | 0.1007 | 0.065 | 0.0587 | 0.0723 | 0.084 | 0.0912
Suspended floor | 0.05 | 0.0431 | 0.0324 | 0.0768 | 0.0651 | 0.0334 | 0.063 | 0.0963 | 0.075
| 0.1 | 0.0497 | 0.0404 | 0.0783 | 0.0697 | 0.0426 | 0.0683 | 0.0989 | 0.0778
| 0.15 | 0.0541 | 0.0458 | 0.0792 | 0.0721 | 0.0477 | 0.071 | 0.1001 | 0.0789
| 0.2 | 0.057 | 0.0494 | 0.0796 | 0.0734 | 0.0505 | 0.0723 | 0.1007 | 0.0793
Table 13.3.3b
Orientation sector summer exposure factor (Es) - floor in direct contact with the ground: climate zone 1
P/H | North | North east | East | South east | South | South west | West | North west
0 | 1.35 | 1.64 | 1.69 | 1.62 | 1.13 | 1.65 | 1.72 | 1.66
0.05 | 1.14 | 1.45 | 1.56 | 1.47 | 0.98 | 1.52 | 1.6 | 1.46
0.1 | 1.07 | 1.33 | 1.45 | 1.4 | 0.88 | 1.42 | 1.5 | 1.35
0.2 | 0.96 | 1.15 | 1.32 | 1.23 | 0.72 | 1.22 | 1.3 | 1.17
0.4 | 0.78 | 0.88 | 1.03 | 0.9 | 0.55 | 0.98 | 1.08 | 0.92
0.6 | 0.65 | 0.72 | 0.86 | 0.77 | 0.44 | 0.78 | 0.86 | 0.74
0.8 | 0.57 | 0.61 | 0.69 | 0.61 | 0.39 | 0.68 | 0.75 | 0.62
1 | 0.49 | 0.51 | 0.59 | 0.54 | 0.33 | 0.56 | 0.62 | 0.55
1.2 | 0.47 | 0.45 | 0.48 | 0.43 | 0.29 | 0.51 | 0.55 | 0.51
1.4 | 0.44 | 0.41 | 0.42 | 0.39 | 0.29 | 0.42 | 0.48 | 0.43
1.6 | 0.39 | 0.35 | 0.37 | 0.34 | 0.23 | 0.38 | 0.44 | 0.41
1.8 | 0.34 | 0.35 | 0.35 | 0.29 | 0.22 | 0.36 | 0.39 | 0.35
2 | 0.31 | 0.33 | 0.3 | 0.27 | 0.21 | 0.31 | 0.36 | 0.33
Table 13.3.3c
Orientation sector summer exposure factor (Es) - suspended floor: climate zone 1
P/H | North | North east | East | South East | South | South west | West | North west
0 | 0.61 | 0.96 | 1.43 | 1.19 | 0.7 | 1.15 | 1.32 | 0.92
0.05 | 0.51 | 0.84 | 1.32 | 1.08 | 0.61 | 1.06 | 1.23 | 0.81
0.1 | 0.48 | 0.78 | 1.23 | 1.03 | 0.55 | 0.99 | 1.15 | 0.75
0.2 | 0.43 | 0.67 | 1.12 | 0.9 | 0.45 | 0.85 | 1 | 0.65
0.4 | 0.35 | 0.51 | 0.88 | 0.66 | 0.34 | 0.68 | 0.83 | 0.51
0.6 | 0.29 | 0.42 | 0.73 | 0.57 | 0.28 | 0.54 | 0.66 | 0.41
0.8 | 0.26 | 0.35 | 0.59 | 0.45 | 0.24 | 0.47 | 0.58 | 0.35
1 | 0.22 | 0.3 | 0.5 | 0.39 | 0.2 | 0.39 | 0.48 | 0.3
1.2 | 0.21 | 0.26 | 0.41 | 0.32 | 0.18 | 0.35 | 0.42 | 0.28
1.4 | 0.2 | 0.24 | 0.36 | 0.29 | 0.18 | 0.29 | 0.37 | 0.24
1.6 | 0.18 | 0.21 | 0.31 | 0.25 | 0.15 | 0.26 | 0.34 | 0.23
1.8 | 0.15 | 0.21 | 0.3 | 0.21 | 0.14 | 0.25 | 0.3 | 0.2
2 | 0.14 | 0.19 | 0.26 | 0.2 | 0.13 | 0.22 | 0.28 | 0.18
Table 13.3.3d
Orientation sector summer exposure factor (Es) - floor in direct contact with the ground: climate zone 2
P/H | North | North east | East | South east | South | South west | West | North west
0 | 0.59 | 1.08 | 1.5 | 0.93 | 0.4 | 1.05 | 1.78 | 1.19
0.05 | 0.49 | 0.94 | 1.35 | 0.82 | 0.33 | 0.95 | 1.64 | 1.06
0.1 | 0.45 | 0.87 | 1.28 | 0.77 | 0.31 | 0.88 | 1.52 | 0.97
0.2 | 0.39 | 0.76 | 1.13 | 0.68 | 0.28 | 0.79 | 1.33 | 0.84
0.4 | 0.32 | 0.57 | 0.9 | 0.54 | 0.22 | 0.63 | 1.1 | 0.65
0.6 | 0.27 | 0.45 | 0.74 | 0.44 | 0.18 | 0.52 | 0.89 | 0.48
0.8 | 0.24 | 0.38 | 0.62 | 0.36 | 0.16 | 0.43 | 0.77 | 0.42
1 | 0.21 | 0.31 | 0.53 | 0.31 | 0.13 | 0.38 | 0.63 | 0.34
1.2 | 0.19 | 0.28 | 0.43 | 0.27 | 0.12 | 0.32 | 0.55 | 0.3
1.4 | 0.17 | 0.25 | 0.39 | 0.25 | 0.12 | 0.28 | 0.48 | 0.26
1.6 | 0.16 | 0.24 | 0.34 | 0.22 | 0.1 | 0.25 | 0.41 | 0.24
1.8 | 0.14 | 0.21 | 0.3 | 0.2 | 0.09 | 0.24 | 0.37 | 0.22
2 | 0.14 | 0.19 | 0.27 | 0.19 | 0.09 | 0.21 | 0.36 | 0.2
Table 13.3.3e
Orientation sector summer exposure factor (Es) - suspended floor: climate zone 2
P/H | North | North east | East | South east | South | South west | West | North west
0 | 0.43 | 0.81 | 1.16 | 0.75 | 0.36 | 1.06 | 1.88 | 1.11
0.05 | 0.36 | 0.71 | 1.05 | 0.67 | 0.3 | 0.96 | 1.72 | 0.99
0.1 | 0.33 | 0.66 | 0.99 | 0.62 | 0.29 | 0.89 | 1.6 | 0.9
0.2 | 0.28 | 0.57 | 0.87 | 0.55 | 0.25 | 0.8 | 1.4 | 0.78
0.4 | 0.23 | 0.43 | 0.69 | 0.44 | 0.2 | 0.64 | 1.16 | 0.6
0.6 | 0.2 | 0.34 | 0.57 | 0.36 | 0.17 | 0.52 | 0.94 | 0.45
0.8 | 0.17 | 0.29 | 0.48 | 0.3 | 0.15 | 0.44 | 0.81 | 0.39
1 | 0.16 | 0.23 | 0.41 | 0.25 | 0.12 | 0.38 | 0.66 | 0.32
1.2 | 0.14 | 0.21 | 0.33 | 0.22 | 0.11 | 0.32 | 0.57 | 0.28
1.4 | 0.13 | 0.19 | 0.3 | 0.2 | 0.11 | 0.29 | 0.5 | 0.24
1.6 | 0.11 | 0.18 | 0.27 | 0.18 | 0.1 | 0.26 | 0.43 | 0.22
1.8 | 0.1 | 0.16 | 0.23 | 0.16 | 0.09 | 0.25 | 0.39 | 0.2
2 | 0.1 | 0.15 | 0.21 | 0.15 | 0.08 | 0.21 | 0.38 | 0.19
Table 13.3.3f
Orientation sector summer exposure factor (Es) - floor in direct contact with the ground: climate zone 3
P/H | North | North east | East | South east | South | South west | West | North west
0 | 0.95 | 1.51 | 1.7 | 1.53 | 0.92 | 1.45 | 1.5 | 1.41
0.05 | 0.8 | 1.36 | 1.58 | 1.4 | 0.8 | 1.31 | 1.39 | 1.26
0.1 | 0.75 | 1.23 | 1.5 | 1.33 | 0.76 | 1.24 | 1.31 | 1.16
0.2 | 0.65 | 1.06 | 1.32 | 1.17 | 0.64 | 1.09 | 1.17 | 1.02
0.4 | 0.54 | 0.81 | 1.06 | 0.92 | 0.53 | 0.9 | 0.92 | 0.78
0.6 | 0.48 | 0.62 | 0.89 | 0.75 | 0.43 | 0.71 | 0.78 | 0.62
0.8 | 0.41 | 0.51 | 0.71 | 0.61 | 0.38 | 0.63 | 0.66 | 0.49
1 | 0.34 | 0.42 | 0.6 | 0.52 | 0.34 | 0.54 | 0.58 | 0.41
1.2 | 0.32 | 0.38 | 0.5 | 0.44 | 0.29 | 0.46 | 0.47 | 0.36
1.4 | 0.29 | 0.32 | 0.42 | 0.4 | 0.28 | 0.4 | 0.45 | 0.32
1.6 | 0.29 | 0.29 | 0.4 | 0.35 | 0.22 | 0.39 | 0.39 | 0.29
1.8 | 0.26 | 0.28 | 0.36 | 0.31 | 0.22 | 0.35 | 0.36 | 0.27
2 | 0.26 | 0.26 | 0.3 | 0.31 | 0.21 | 0.3 | 0.3 | 0.24
Table 13.3.3g
Orientation sector summer exposure factor (Es) - suspended floor: climate zone 3
P/H | North | North east | East | South east | South | South west | West | North west
0 | 0.78 | 1.3 | 1.56 | 1.36 | 0.79 | 1.16 | 1.09 | 1.11
0.05 | 0.66 | 1.18 | 1.45 | 1.24 | 0.68 | 1.05 | 1.01 | 0.99
0.1 | 0.62 | 1.06 | 1.38 | 1.17 | 0.65 | 0.99 | 0.95 | 0.91
0.2 | 0.53 | 0.91 | 1.21 | 1.04 | 0.55 | 0.87 | 0.85 | 0.8
0.4 | 0.45 | 0.7 | 0.97 | 0.82 | 0.46 | 0.72 | 0.67 | 0.62
0.6 | 0.39 | 0.54 | 0.81 | 0.67 | 0.37 | 0.57 | 0.57 | 0.48
0.8 | 0.34 | 0.44 | 0.65 | 0.54 | 0.32 | 0.5 | 0.48 | 0.39
1 | 0.28 | 0.36 | 0.55 | 0.46 | 0.29 | 0.43 | 0.42 | 0.32
1.2 | 0.27 | 0.33 | 0.46 | 0.39 | 0.25 | 0.37 | 0.34 | 0.29
1.4 | 0.24 | 0.28 | 0.39 | 0.36 | 0.24 | 0.32 | 0.33 | 0.25
1.6 | 0.24 | 0.25 | 0.36 | 0.31 | 0.19 | 0.31 | 0.28 | 0.23
1.8 | 0.21 | 0.24 | 0.33 | 0.28 | 0.19 | 0.28 | 0.26 | 0.21
2 | 0.21 | 0.23 | 0.28 | 0.28 | 0.18 | 0.24 | 0.22 | 0.19
Table 13.3.3h
Orientation sector summer exposure factor (Es) - floor in direct contact with the ground: climate zone 4
P/H | North | North east | East | South east | South | South west | West | North west
0 | 0.83 | 1.13 | 1.05 | 0.68 | 0.31 | 0.99 | 1.9 | 1.46
0.05 | 0.7 | 1.05 | 0.98 | 0.63 | 0.27 | 0.91 | 1.77 | 1.33
0.1 | 0.64 | 0.95 | 0.93 | 0.59 | 0.25 | 0.85 | 1.7 | 1.22
0.2 | 0.49 | 0.83 | 0.84 | 0.53 | 0.23 | 0.76 | 1.52 | 1.05
0.4 | 0.35 | 0.63 | 0.69 | 0.44 | 0.19 | 0.62 | 1.23 | 0.81
0.6 | 0.31 | 0.48 | 0.56 | 0.36 | 0.16 | 0.53 | 1.04 | 0.59
0.8 | 0.28 | 0.36 | 0.47 | 0.32 | 0.14 | 0.45 | 0.86 | 0.47
1 | 0.23 | 0.29 | 0.41 | 0.27 | 0.12 | 0.39 | 0.74 | 0.39
1.2 | 0.22 | 0.25 | 0.35 | 0.24 | 0.11 | 0.35 | 0.65 | 0.33
1.4 | 0.18 | 0.22 | 0.29 | 0.22 | 0.09 | 0.33 | 0.55 | 0.27
1.6 | 0.18 | 0.19 | 0.29 | 0.2 | 0.09 | 0.29 | 0.48 | 0.26
1.8 | 0.16 | 0.17 | 0.24 | 0.18 | 0.08 | 0.25 | 0.46 | 0.22
2 | 0.15 | 0.16 | 0.21 | 0.15 | 0.08 | 0.24 | 0.38 | 0.21
Table 13.3.3i
Orientation sector summer exposure factor (Es) - suspended floor: climate zone 4
P/H | North | North east | East | South east | South | South west | West | North west
0 | 0.79 | 1.13 | 1.12 | 0.68 | 0.29 | 0.64 | 1.05 | 1.06
0.05 | 0.66 | 1.05 | 1.05 | 0.63 | 0.25 | 0.59 | 0.98 | 0.97
0.1 | 0.61 | 0.95 | 0.99 | 0.59 | 0.23 | 0.55 | 0.94 | 0.89
0.2 | 0.52 | 0.83 | 0.9 | 0.53 | 0.21 | 0.49 | 0.84 | 0.77
0.4 | 0.43 | 0.63 | 0.74 | 0.44 | 0.17 | 0.4 | 0.68 | 0.59
0.6 | 0.36 | 0.48 | 0.59 | 0.36 | 0.15 | 0.34 | 0.58 | 0.43
0.8 | 0.32 | 0.36 | 0.5 | 0.32 | 0.13 | 0.29 | 0.47 | 0.34
1 | 0.29 | 0.29 | 0.44 | 0.27 | 0.11 | 0.25 | 0.41 | 0.29
1.2 | 0.25 | 0.25 | 0.37 | 0.24 | 0.1 | 0.23 | 0.36 | 0.24
1.4 | 0.23 | 0.22 | 0.31 | 0.22 | 0.09 | 0.21 | 0.3 | 0.2
1.6 | 0.21 | 0.19 | 0.3 | 0.2 | 0.08 | 0.19 | 0.26 | 0.19
1.8 | 0.19 | 0.17 | 0.26 | 0.18 | 0.07 | 0.16 | 0.26 | 0.16
2 | 0.19 | 0.16 | 0.22 | 0.15 | 0.07 | 0.16 | 0.21 | 0.15
Table 13.3.3j
Orientation sector summer exposure factor (Es) - floor in direct contact with the ground: climate zone 5 (lightweight or masonry veneer wall)
P/H | North | North east | East | South east | South | South west | West | North west
0 | 0.62 | 0.79 | 0.83 | 0.67 | 0.48 | 1.04 | 1.69 | 1.19
0.05 | 0.52 | 0.7 | 0.75 | 0.6 | 0.4 | 0.92 | 1.55 | 1.07
0.1 | 0.47 | 0.64 | 0.71 | 0.55 | 0.38 | 0.86 | 1.44 | 0.96
0.2 | 0.38 | 0.55 | 0.62 | 0.49 | 0.34 | 0.76 | 1.29 | 0.85
0.4 | 0.29 | 0.42 | 0.5 | 0.4 | 0.27 | 0.62 | 1.05 | 0.64
0.6 | 0.26 | 0.33 | 0.41 | 0.33 | 0.23 | 0.51 | 0.85 | 0.49
0.8 | 0.23 | 0.27 | 0.35 | 0.28 | 0.2 | 0.43 | 0.68 | 0.41
1 | 0.2 | 0.22 | 0.29 | 0.24 | 0.18 | 0.37 | 0.6 | 0.32
1.2 | 0.18 | 0.19 | 0.25 | 0.21 | 0.15 | 0.33 | 0.52 | 0.28
1.4 | 0.16 | 0.17 | 0.22 | 0.19 | 0.14 | 0.29 | 0.44 | 0.25
1.6 | 0.15 | 0.16 | 0.2 | 0.16 | 0.13 | 0.27 | 0.39 | 0.22
1.8 | 0.14 | 0.15 | 0.18 | 0.15 | 0.12 | 0.23 | 0.35 | 0.21
2 | 0.13 | 0.12 | 0.17 | 0.15 | 0.11 | 0.21 | 0.33 | 0.19
Table 13.3.3k
Orientation sector summer exposure factor (Es) - floor in direct contact with the ground: climate zone 5 (concrete or masonry wall)
P/H | North | North east | East | South east | South | South west | West | North west
0 | 0.98 | 1.14 | 1.07 | 0.6 | 0.24 | 0.78 | 1.5 | 1.36
0.05 | 0.83 | 1.01 | 0.96 | 0.53 | 0.2 | 0.69 | 1.37 | 1.22
0.1 | 0.76 | 0.92 | 0.91 | 0.49 | 0.19 | 0.65 | 1.28 | 1.1
0.2 | 0.61 | 0.8 | 0.8 | 0.44 | 0.17 | 0.57 | 1.14 | 0.98
0.4 | 0.47 | 0.61 | 0.64 | 0.36 | 0.13 | 0.47 | 0.93 | 0.73
0.6 | 0.42 | 0.48 | 0.52 | 0.29 | 0.12 | 0.38 | 0.75 | 0.56
0.8 | 0.36 | 0.39 | 0.45 | 0.25 | 0.1 | 0.32 | 0.6 | 0.47
1 | 0.31 | 0.33 | 0.38 | 0.21 | 0.09 | 0.28 | 0.53 | 0.36
1.2 | 0.29 | 0.27 | 0.32 | 0.19 | 0.08 | 0.25 | 0.46 | 0.32
1.4 | 0.25 | 0.24 | 0.29 | 0.17 | 0.07 | 0.22 | 0.39 | 0.28
1.6 | 0.24 | 0.23 | 0.26 | 0.14 | 0.06 | 0.2 | 0.35 | 0.25
1.8 | 0.22 | 0.21 | 0.23 | 0.13 | 0.06 | 0.17 | 0.31 | 0.24
2 | 0.2 | 0.18 | 0.22 | 0.13 | 0.06 | 0.16 | 0.29 | 0.22
Table 13.3.3l
Orientation sector summer exposure factor (Es) - suspended floor: climate zone 5 (lightweight or masonry veneer wall)
P/H | North | North east | East | South East | South | South west | West | North west
0 | 0.67 | 0.93 | 1.05 | 0.61 | 0.27 | 0.67 | 1.16 | 0.99
0.05 | 0.57 | 0.82 | 0.94 | 0.54 | 0.23 | 0.59 | 1.06 | 0.89
0.1 | 0.52 | 0.75 | 0.89 | 0.51 | 0.22 | 0.55 | 0.99 | 0.8
0.2 | 0.42 | 0.65 | 0.78 | 0.45 | 0.19 | 0.49 | 0.88 | 0.71
0.4 | 0.32 | 0.49 | 0.62 | 0.36 | 0.15 | 0.4 | 0.72 | 0.53
0.6 | 0.29 | 0.39 | 0.51 | 0.3 | 0.13 | 0.33 | 0.58 | 0.41
0.8 | 0.25 | 0.31 | 0.44 | 0.26 | 0.11 | 0.28 | 0.46 | 0.34
1 | 0.21 | 0.26 | 0.37 | 0.22 | 0.1 | 0.24 | 0.41 | 0.27
1.2 | 0.2 | 0.22 | 0.32 | 0.19 | 0.09 | 0.21 | 0.36 | 0.23
1.4 | 0.17 | 0.2 | 0.28 | 0.17 | 0.08 | 0.19 | 0.3 | 0.21
1.6 | 0.16 | 0.19 | 0.26 | 0.15 | 0.07 | 0.17 | 0.27 | 0.18
1.8 | 0.15 | 0.17 | 0.22 | 0.13 | 0.07 | 0.15 | 0.24 | 0.17
2 | 0.14 | 0.14 | 0.21 | 0.13 | 0.06 | 0.14 | 0.22 | 0.16
Table 13.3.3m
Orientation sector summer exposure factor (Es) - suspended floor: climate zone 5 (concrete or masonry wall)
P/H | North | North east | East | South east | South | South west | West | North west
0 | 0.82 | 1.04 | 1.07 | 0.72 | 0.41 | 0.78 | 1.17 | 1.1
0.05 | 0.69 | 0.91 | 0.96 | 0.64 | 0.34 | 0.69 | 1.07 | 0.99
0.1 | 0.63 | 0.84 | 0.91 | 0.59 | 0.32 | 0.65 | 1 | 0.89
0.2 | 0.51 | 0.72 | 0.8 | 0.53 | 0.29 | 0.57 | 0.89 | 0.79
0.4 | 0.39 | 0.55 | 0.64 | 0.43 | 0.23 | 0.47 | 0.73 | 0.59
0.6 | 0.35 | 0.44 | 0.52 | 0.35 | 0.2 | 0.38 | 0.59 | 0.46
0.8 | 0.3 | 0.35 | 0.45 | 0.3 | 0.17 | 0.32 | 0.47 | 0.38
1 | 0.26 | 0.29 | 0.38 | 0.26 | 0.15 | 0.28 | 0.41 | 0.29
1.2 | 0.24 | 0.25 | 0.32 | 0.23 | 0.13 | 0.25 | 0.36 | 0.26
1.4 | 0.21 | 0.22 | 0.29 | 0.2 | 0.12 | 0.22 | 0.31 | 0.23
1.6 | 0.2 | 0.21 | 0.26 | 0.17 | 0.11 | 0.2 | 0.27 | 0.2
1.8 | 0.18 | 0.19 | 0.23 | 0.16 | 0.1 | 0.17 | 0.24 | 0.19
2 | 0.17 | 0.16 | 0.22 | 0.16 | 0.1 | 0.16 | 0.23 | 0.18
Table 13.3.3n
Orientation sector summer exposure factor (Es) - floor in direct contact with the ground: climate zone 6
P/H | North | North east | East | South east | South | South west | West | North west
0 | 1.01 | 1.19 | 1.15 | 0.78 | 0.49 | 1.1 | 1.82 | 1.55
0.05 | 0.85 | 1.07 | 1.05 | 0.7 | 0.42 | 1.01 | 1.69 | 1.41
0.1 | 0.78 | 0.99 | 0.99 | 0.67 | 0.39 | 0.96 | 1.63 | 1.3
0.2 | 0.62 | 0.85 | 0.88 | 0.59 | 0.35 | 0.86 | 1.46 | 1.14
0.4 | 0.43 | 0.64 | 0.71 | 0.49 | 0.29 | 0.7 | 1.17 | 0.86
0.6 | 0.36 | 0.47 | 0.61 | 0.41 | 0.25 | 0.61 | 0.99 | 0.64
0.8 | 0.31 | 0.39 | 0.5 | 0.34 | 0.21 | 0.53 | 0.86 | 0.5
1 | 0.26 | 0.32 | 0.42 | 0.29 | 0.18 | 0.44 | 0.73 | 0.45
1.2 | 0.24 | 0.26 | 0.37 | 0.26 | 0.18 | 0.41 | 0.62 | 0.36
1.4 | 0.22 | 0.24 | 0.32 | 0.23 | 0.15 | 0.36 | 0.55 | 0.33
1.6 | 0.19 | 0.21 | 0.28 | 0.22 | 0.14 | 0.33 | 0.49 | 0.26
1.8 | 0.18 | 0.2 | 0.26 | 0.2 | 0.14 | 0.29 | 0.44 | 0.25
2 | 0.17 | 0.19 | 0.24 | 0.19 | 0.14 | 0.27 | 0.4 | 0.21
Table 13.3.3o
Orientation sector summer exposure factor (Es) - suspended floor: climate zone 6
P/H | North | North east | East | South east | South | South west | West | North west
0 | 0.88 | 1.05 | 1.04 | 0.57 | 0.24 | 0.96 | 2 | 1.54
0.05 | 0.75 | 0.95 | 0.95 | 0.51 | 0.21 | 0.88 | 1.86 | 1.4
0.1 | 0.68 | 0.88 | 0.89 | 0.48 | 0.2 | 0.83 | 1.79 | 1.29
0.2 | 0.55 | 0.75 | 0.79 | 0.42 | 0.18 | 0.75 | 1.6 | 1.13
0.4 | 0.38 | 0.57 | 0.64 | 0.35 | 0.14 | 0.61 | 1.29 | 0.86
0.6 | 0.32 | 0.42 | 0.55 | 0.29 | 0.12 | 0.53 | 1.09 | 0.63
0.8 | 0.27 | 0.34 | 0.45 | 0.25 | 0.1 | 0.46 | 0.94 | 0.5
1 | 0.23 | 0.28 | 0.38 | 0.21 | 0.09 | 0.38 | 0.8 | 0.45
1.2 | 0.21 | 0.23 | 0.33 | 0.19 | 0.09 | 0.36 | 0.69 | 0.36
1.4 | 0.19 | 0.21 | 0.29 | 0.17 | 0.08 | 0.31 | 0.6 | 0.32
1.6 | 0.17 | 0.19 | 0.25 | 0.16 | 0.07 | 0.28 | 0.54 | 0.26
1.8 | 0.16 | 0.18 | 0.23 | 0.14 | 0.07 | 0.26 | 0.49 | 0.25
2 | 0.15 | 0.17 | 0.22 | 0.14 | 0.07 | 0.24 | 0.44 | 0.21
Table 13.3.3p
Orientation sector summer exposure factor (Es) - floor in direct contact with the ground: climate zone 7
P/H | North | North east | East | South east | South | South west | West | North west
0 | 1.06 | 1.3 | 1.36 | 1.09 | 0.77 | 1.11 | 1.49 | 1.39
0.05 | 0.91 | 1.17 | 1.23 | 0.96 | 0.65 | 0.99 | 1.36 | 1.26
0.1 | 0.84 | 1.08 | 1.16 | 0.93 | 0.61 | 0.93 | 1.29 | 1.15
0.2 | 0.68 | 0.94 | 1.04 | 0.81 | 0.54 | 0.83 | 1.14 | 1.01
0.4 | 0.44 | 0.72 | 0.85 | 0.67 | 0.46 | 0.67 | 0.93 | 0.75
0.6 | 0.35 | 0.57 | 0.73 | 0.58 | 0.4 | 0.58 | 0.79 | 0.6
0.8 | 0.31 | 0.44 | 0.6 | 0.51 | 0.34 | 0.5 | 0.66 | 0.47
1 | 0.28 | 0.37 | 0.54 | 0.43 | 0.3 | 0.43 | 0.55 | 0.38
1.2 | 0.24 | 0.31 | 0.46 | 0.39 | 0.28 | 0.38 | 0.48 | 0.32
1.4 | 0.21 | 0.26 | 0.4 | 0.35 | 0.25 | 0.34 | 0.41 | 0.28
1.6 | 0.2 | 0.23 | 0.37 | 0.31 | 0.24 | 0.32 | 0.39 | 0.25
1.8 | 0.19 | 0.22 | 0.31 | 0.28 | 0.22 | 0.29 | 0.34 | 0.22
2 | 0.18 | 0.21 | 0.3 | 0.27 | 0.22 | 0.26 | 0.31 | 0.21
Table 13.3.3q
Orientation sector summer exposure factor (Es) - suspended floor: climate zone 7
P/H | North | North east | East | South east | South | South west | West | North west
0 | 1.15 | 1.17 | 0.97 | 0.75 | 0.51 | 0.77 | 1.07 | 1.24
0.05 | 1 | 1.05 | 0.88 | 0.66 | 0.43 | 0.69 | 0.98 | 1.12
0.1 | 0.91 | 0.97 | 0.83 | 0.64 | 0.41 | 0.65 | 0.93 | 1.03
0.2 | 0.74 | 0.85 | 0.74 | 0.56 | 0.36 | 0.58 | 0.82 | 0.9
0.4 | 0.48 | 0.65 | 0.61 | 0.46 | 0.3 | 0.47 | 0.67 | 0.67
0.6 | 0.38 | 0.51 | 0.52 | 0.4 | 0.26 | 0.4 | 0.57 | 0.54
0.8 | 0.34 | 0.4 | 0.43 | 0.35 | 0.22 | 0.35 | 0.48 | 0.42
1 | 0.3 | 0.33 | 0.38 | 0.3 | 0.2 | 0.3 | 0.4 | 0.34
1.2 | 0.26 | 0.28 | 0.33 | 0.27 | 0.18 | 0.26 | 0.34 | 0.28
1.4 | 0.23 | 0.23 | 0.29 | 0.24 | 0.17 | 0.24 | 0.3 | 0.25
1.6 | 0.22 | 0.21 | 0.26 | 0.22 | 0.16 | 0.22 | 0.28 | 0.22
1.8 | 0.2 | 0.2 | 0.22 | 0.19 | 0.14 | 0.2 | 0.24 | 0.2
2 | 0.19 | 0.19 | 0.22 | 0.18 | 0.14 | 0.18 | 0.23 | 0.19
Table 13.3.3r
Summer solar heat gain factors: climate zone 1
Type of factor | Factor for a floor in direct contact with the ground | Factor for a suspended floor
Room factor (RS) for a bedroom and a room which is not a conditioned space | 0.6 | 0.57
Level factor (LS) for all other floor levels | 1.2 | 1.35
Frame factor (FS) for frames with a solar absorptance of ≤ 0.40 | 0.91 | 0.87
Frame factor (FS) for frames with a solar absorptance of > 0.40 to < 0.68 | 1 | 1
Frame factor (FS) for frames with a solar absorptance of ≥ 0.68 | 1.15 | 1.21
Floor factor (for tiled or vinyl covered floor) (HS) | 0.75 | Not applicable
Table 13.3.3s
Summer solar heat gain factors: climate zone 2
Type of factor | Factor for a floor in direct contact with the ground | Factor for a suspended floor
Room factor (RS) for a bedroom and a room which is not a conditioned space | 0.6 | 0.4
Level factor (LS) for all other floor levels | 1.2 | 1.1
Frame factor (FS) for frames with a solar absorptance of ≤ 0.40 | 0.91 | 0.68
Frame factor (FS) for frames with a solar absorptance of > 0.40 to < 0.68 | 1 | 0.9
Frame factor (FS) for frames with a solar absorptance of ≥ 0.68 | 1.19 | 1
Floor factor (for tiled or vinyl covered floor) (HS) | 0.75 | Not applicable
Table 13.3.3t
Summer solar heat gain factors: climate zone 3
Type of factor | Factor for a floor in direct contact with the ground | Factor for a suspended floor
Room factor (RS) for a bedroom and a room which is not a conditioned space | 0.9 | 0.7
Level factor (LS) for all other floor levels | 1.7 | 1.9
Frame factor (FS) for frames with a solar absorptance of ≤ 0.40 | 0.88 | 0.88
Frame factor (FS) for frames with a solar absorptance of < 0.40 to < 0.68 | 1 | 1
Frame factor (FS) for frames with a solar absorptance of ≥ 0.68 | 1.21 | 1.21
Floor factor (for tiled or vinyl covered floor (HS) | 0.89 | Not applicable
Table 13.3.3u
Summer solar heat gain factors: climate zone 4
Type factor | Factor for a floor in direct contact with the ground | Factor for a suspended floor
Room factor (RS) for a bedroom and a room which is not a conditioned space | 0.35 | 0.8
Level factor (LS) for all other floor levels | 1.1 | 1.2
Frame factor (FS) for frames with a solar absorptance of ≤ 0.40 | 0.88 | 0.88
Frame factor (FS) for frames with a solar absorptance of > 0.40 to < 0.68 | 1 | 0.91
Frame factor (FS) for frames with a solar absorptance of ≥ 0.68 | 1.19 | 1
Floor factor (for tiled or vinyl covered floor) (HS) | 0.91 | Not applicable
Table 13.3.3v
Summer solar heat gain factors: climate zone 5 (lightweight or masonry veneer wall)
Type of factor | Factor for a floor in direct contact with the ground | Factor for a suspended floor
Room factor (RS) for a bedroom and a room which is not a conditioned space | 0.45 | 0.52
Level factor (LS) for all other floor levels | 1.2 | 1.45
Frame factor (FS) for frames with a solar absorptance of ≤ 0.40 | 0.88 | 0.73
Frame factor (FS) for frames with a solar absorptance of > 0.40 to < 0.68 | 1 | 0.78
Frame factor (FS) for frames with a solar absorptance of ≥ 0.68 | 1.2 | 1
Floor factor (for tiled or vinyl covered floor) (HS) | 0.65 | Not applicable
Table 13.3.3w
Summer solar heat gain factors: climate zone 5 (concrete or masonry wall)
Type of factor | Factor for a floor in direct contact with the ground | Factor for a suspended floor
Room factor (RS) for a bedroom and a room which is not a conditioned space | 0.5 | 0.35
Level factor (LS) for all other floor levels | 1.4 | 1.3
Frame factor (FS) for frames with a solar absorptance of ≤ 0.40 | 0.89 | 0.9
Frame factor (FS) for frames with a solar absorptance of > 0.40 to < 0.68 | 1 | 0.95
Frame factor (FS) for frames with a solar absorptance of ≥ 68 | 1.18 | 1
Floor factor (for tiled or vinyl covered floor) (HS) | 0.6 | Not applicable
Table 13.3.3x
Summer solar heat gain factors: climate zone 6
Type of factor | Factor for a floor in direct contact with the ground | Factor for suspended floor
Room factor (RS) for a bedroom and a room which is not a conditioned space | 0.6 | 0.8
Level factor (LS) for all other floor levels | 1.4 | 1.6
Frame factor (FS) for frames with a solar absorptance of ≤ 0.40 | 0.84 | 0.83
Frame factor (FS) for frames with a solar absorptance of > 0.40 to < 0.68 | 0.9 | 0.96
Frame factor (FS) for frames with a solar absorptance of ≥ 0.68 | 1 | 1
Floor factor (for tiled or vinyl covered floor) (HS) | 0.8 | Not applicable
Table 13.3.3y
Summer solar heat gain factors: climate zone 7
Type of factor | Factor for a floor in direct contact with the ground | Factor for a suspended floor
Room factor (RS) for a bedroom and a room which is not a conditioned space | 0.4 | 0.4
Level factor (LS) for all other floor levels | 1.4 | 1.3
Frame factor (FS) for frames with a solar absorptance of ≤ 0.40 | 0.91 | 0.85
Frame factor (FS) for frames with a solar absorptance of > 0.40 to < 0.68 | 1 | 1
Frame factor (FS) for frames with a solar absorptance of ≥ 0.68 | 1 | 1
Floor factor (for tiled or vinyl covered floor) (HS) | 0.85 | Not applicable
Note on J246: [Threaded comment] Your version of Excel allows you to read this threaded comment; however, any edits to it will get removed if the file is opened in a newer version of Excel. Learn more: https://go.microsoft.com/fwlink/?linkid=870924 Comment: Should this be 'North West'
Note on J309: [Threaded comment] Your version of Excel allows you to read this threaded comment; however, any edits to it will get removed if the file is opened in a newer version of Excel. Learn more: https://go.microsoft.com/fwlink/?linkid=870924 Comment: Should this be 'North West'
13.3 EXTERNAL GLAZING TABLES
Housing Energy Efficiency Calculator

## D_Whole-of-Home_Energy_Usage (hidden)
Tables for 13.6.2 | Net equivalent energy use
Table 13.6.2a
Floor area adjustment factor
Total floor area m² | Floor area factor | Total floor area m² | Floor area factor | Total floor area m² | Floor area factor | Total floor area m² | Floor area factor
<50 | 0.0123 | 160–169 | 0.0097 | 280–289 | 0.0087 | 400–409 | 0.008
50–59 | 0.0119 | 170–179 | 0.0096 | 290–299 | 0.0086 | 410–419 | 0.0079
60–69 | 0.0116 | 180–189 | 0.0095 | 300–309 | 0.0085 | 420–429 | 0.0079
70–79 | 0.0113 | 190–199 | 0.0094 | 310–319 | 0.0085 | 430–439 | 0.0078
80–89 | 0.0111 | 200–209 | 0.0093 | 320–329 | 0.0084 | 440–449 | 0.0078
90–99 | 0.0108 | 210–219 | 0.0092 | 330–339 | 0.0083 | 450–459 | 0.0077
100–109 | 0.0106 | 220–229 | 0.0091 | 340–349 | 0.0083 | 460–469 | 0.0077
110–119 | 0.0105 | 230–239 | 0.009 | 350–359 | 0.0082 | 470–479 | 0.0077
120–129 | 0.0103 | 240–249 | 0.009 | 360–369 | 0.0082 | 480–489 | 0.0076
130–139 | 0.0101 | 250–259 | 0.0089 | 370–379 | 0.0081 | 490–499 | 0.0076
140–149 | 0.01 | 260–269 | 0.0088 | 380–389 | 0.0081 | 500 | 0.0075
150–159 | 0.0099 | 270–279 | 0.0087 | 390–399 | 0.008 | — | —
Table 13.6.2b
Energy factor (Ef)
Climate zone | ACT | NSW | NT | Qld | SA | Tas | Vic | WA
1 | — | — | 1.91 | 2.77 | — | — | — | 3.25
2 | — | 1.32 | — | 1.78 | — | — | — | —
3 | — | — | 1.23 | 2.46 | — | — | — | 2.87
4 | — | 1.8 | — | — | 1.86 | — | 1.25 | 2.34
5 | — | 1.75 | — | 2.28 | 1.79 | — | — | 2.35
6 | — | 2.4 | — | — | 2.51 | — | 1.63 | 3.2
7 | 2.56 | 2.33 | — | — | — | 3.08 | 1.62 | —
8 | — | 3.99 | — | — | — | 3.92 | 2.82 | —
Table 13.6.2c
Swimming pool pump factor (Fp) (kW/1000 litres.annum)
Pool pump GEMS star rating | ACT | NSW | NT | Qld | SA | Tas | Vic | WA
1 or unrated | 0.056 | 0.06 | 0.028 | 0.046 | 0.068 | 0.061 | 0.049 | 0.063
1.5 | 0.048 | 0.05 | 0.023 | 0.039 | 0.057 | 0.052 | 0.041 | 0.053
2 | 0.041 | 0.044 | 0.02 | 0.034 | 0.05 | 0.045 | 0.036 | 0.046
2.5 | 0.037 | 0.039 | 0.018 | 0.03 | 0.044 | 0.04 | 0.032 | 0.041
3 | 0.033 | 0.035 | 0.016 | 0.027 | 0.039 | 0.035 | 0.028 | 0.036
3.5 | 0.029 | 0.031 | 0.014 | 0.024 | 0.035 | 0.032 | 0.025 | 0.033
4 | 0.026 | 0.028 | 0.013 | 0.021 | 0.032 | 0.029 | 0.023 | 0.029
4.5 | 0.024 | 0.025 | 0.012 | 0.019 | 0.029 | 0.026 | 0.021 | 0.027
5 | 0.022 | 0.023 | 0.011 | 0.018 | 0.026 | 0.023 | 0.019 | 0.024
5.5 | 0.02 | 0.021 | 0.01 | 0.016 | 0.023 | 0.021 | 0.017 | 0.022
6 | 0.018 | 0.019 | 0.009 | 0.014 | 0.021 | 0.019 | 0.015 | 0.02
6.5 | 0.016 | 0.017 | 0.008 | 0.013 | 0.019 | 0.017 | 0.014 | 0.018
7 | 0.014 | 0.015 | 0.007 | 0.012 | 0.017 | 0.016 | 0.012 | 0.016
7.5 | 0.013 | 0.013 | 0.006 | 0.01 | 0.015 | 0.014 | 0.011 | 0.014
8 | 0.011 | 0.012 | 0.006 | 0.009 | 0.014 | 0.012 | 0.01 | 0.013
8.5 | 0.01 | 0.011 | 0.005 | 0.008 | 0.012 | 0.011 | 0.009 | 0.011
9 | 0.009 | 0.009 | 0.004 | 0.007 | 0.011 | 0.01 | 0.008 | 0.01
9.5 | 0.008 | 0.008 | 0.004 | 0.006 | 0.009 | 0.008 | 0.007 | 0.009
10 | 0.007 | 0.007 | 0.003 | 0.005 | 0.008 | 0.007 | 0.006 | 0.007
Table 13.6.2d
Spa pump factor (Fs) (kW/100 litres.annum)
Spa pump GEMS star rating | ACT | NSW | NT | Qld | SA | Tas | Vic | WA
All types | 0.067 | 0.071 | 0.033 | 0.055 | 0.081 | 0.073 | 0.058 | 0.075
13.6 WHOLE-OF-HOME ENERGY USAGE TABLES
Housing Energy Efficiency Calculator

## D_Services (hidden)
Tables for 13.7.3 | Central heating water piping
Table 13.7.3(explanatory)
R-Value of insulation fused for smaller diameter piping
Insulation | R-Value
9 mm of closed cell polymer | 0.4
13 mm of closed cell polymer | 0.6
19 mm of closed cell polymer | 0.9
25 mm of closed cell polymer | 1.3
25 mm of glasswool | 1.3
Tables for 13.7.4 | Heating and cooling ductwork
Table 13.7.4a(explanatory)
R-Values for typical ductwork insulation materials - flexible ductwork
Insulating material and thickness | R-Value
45 mm glasswool (11 kg/m3) | 1
70 mm polyester (6.4 kg/m3) | 1
63 mm glasswool (11 kg/m3) | 1.5
90 mm polyester (8.9 kg/m3) | 1.5
85 mm glasswool (11 kg/m3) | 2
Table 13.7.4b(explanatory)
R-Value for typical ductwork insulation materials - sheetmetal ductwork - external insulation
Insulating material and thickness | R-Value
38 mm glasswool (22 kg/m3) | 1
50 mm polyester (20 kg/m3) | 1.1
50 mm glasswool (22 kg/m3) | 1.5
75 mm polyester (20 kg/m3) | 1.7
Table 13.7.4c(explanatory)
R-Value for typical ductwork insulation materials - sheetmetal ductwork - internal insulation
Insulating material and thickness | R-Value
38 mm glasswool (32 kg/m3) | 1
50 mm polyester (32 kg/m3) | 1.3
50 mm glasswool (32 kg/m3) | 1.5
13.7 SERVICES TABLES
Housing Energy Efficiency Calculator

## Adjustment factors (hidden)
Common list for both calculators
Blue filled area below contains 3 Named ranges used by both calculators (for ease of maintenance and updating)
Values 1-13 in the first column appear in Data Validation menus for corridors (ValidControlsAll)
Values 2-13 in the first column appear in Data Validation menus for non-corridor spaces (ValidControlsPart)
|  | ILLUMINATION POWER DENSITY ADJUSTMENT FACTOR FOR A CONTROL DEVICE (VOLUME TWO) |  |  | All blue filled cells form a lookup range for Adjustment Factors (Afactors)
Calculator |  |  |  |  | See cell comment in Q25 about the zero for value 14.
| Item | Description |  | Illumination power density adjustment factor | [6 empty] | Volume Two? | TRUE
[5 empty] | Volume One Adjustment Factors List | [5 empty] | Residential List |  | Non-Residential List |  | Volume Two Adjustment Factors List
[7 empty] | Control | Factor | Set value |  | Class | Class 1 | Class | #NAME? |  |  | Control | Factor | Set value
| Lighting timer | (a) | For corridor lighting | 0.7 | 1 | a | a)Motion detector | 0.4 | TRUE |  | a)Lighting timer (corridor) |  | #NAME? |  | 1 | a | a)Lighting timer (corridor) | 0.7 | TRUE
[5 empty] | 2 | b | b)Motion detector | 0.6 | TRUE |  | b)Motion detector |  | b)Motion detector |  | 2 | b | b)Motion detector | 0.9 | TRUE
| Motion detector | (b) | Where— | 0.9 | 3 | c | c)Motion detector | 0.7 | TRUE |  | c)Motion detector |  | c)Motion detector |  | 3 | c | c)Motion detector | 0.7 | TRUE
|  |  | (aa) at least 75% of the floor area of a space is controlled by one or more motion detectors; or |  | 4 | d | d)Programmable dimming system | 0.85 | FALSE |  | d)Motion detector |  | d)Programmable dimming system |  | 4 | d | d)Motion detector | 0.55 | TRUE
|  |  | (bb) an area of less than 200 m² is switched as a block by one or more detectors |  | 5 | e | e)Fixed dimming | 0.5 | FALSE |  | e)Manual dimming system |  | e)Fixed dimming |  | 5 | e | e)Manual dimming system | 0.85 | TRUE
|  | (c) | Where up to 6 lights are switched as a block by one or more detectors | 0.7 | 6 | f | f)Lumen depreciation dimming | 0.85 | TRUE |  | f)Programmable dimming system |  | f)Lumen depreciation dimming |  | 6 | f | f)Programmable dimming system | 0.85 | TRUE
[5 empty] | 7 | g | g)Two stage sensor | 0.4 | TRUE |  | g)Dynamic dimming system (fluoros) |  | g)Two stage sensor |  | 7 | g | g)Dynamic dimming system (fluoros) | 0.9 | TRUE
|  | (d) | Where up to 2 lights are switched as a block by one or more detectors | 0.55 | 8 | h | h)Two stage sensor | 0.7 | TRUE |  | h)Dynamic dimming system (discharge) |  | h)Two stage sensor |  | 8 | h | h)Dynamic dimming system (discharge) | 0.8 | TRUE
[5 empty] | 9 | i | i)Daylight sensor and dynamic lighting | 0.5 | TRUE |  | i)Additional lumen depreciation factor |  | i)NA for this Class |  | 9 | i | i)Additional lumen depreciation factor |  | FALSE
| Manual dimming system (Note 1) | (e) | Where not less than 75% of the area of a space is controlled by manually operated dimmers | 0.85 | 10 | j | j)Daylight sensor and dynamic lighting | 0.75 | TRUE |  | j)Fixed dimming |  | j)NA for this Class |  | 10 | j | j)Fixed dimming |  | FALSE
[5 empty] | 11 | k | k)Daylight sensor and dynamic lighting | 0.6 | TRUE |  | k)Daylight sensor and dynamic lighting |  | k)NA for this Class |  | 11 | k | k)Daylight sensor and dynamic lighting | 0.5 | TRUE
| Programmable dimming system (Note 2) | (f) | Where not less than 75% of the area of a space is controlled by programmable dimmers | 0.85 | 12 | l | l)Daylight sensor and dynamic lighting | 0.8 | TRUE |  | l)Daylight sensor and dynamic lighting |  | l)NA for this Class |  | 12 | l | l)Daylight sensor and dynamic lighting | 0.6 | TRUE
| Dynamic dimming system (Note 3) | (g) | Fluorescent lights with automatic compensation for lumen depreciation | The design lumen depreciation factor - not less than 0.9 | 13 |  | 0 |  | FALSE | One row removed here to suit 2019 number of factors |  |  |  |  | 13 |  | 0 |  | TRUE
Adjustment factors for light colour (only applicable to Class 3,5-9)
[7 empty] | Control | Factor |  |  | Class check list for Daylight Sensor and Dynamic Lighting
|  | (h) | High pressure discharge lights with automatic compensation for lumen depreciation | The design lumen depreciation factor - not less than 0.8 | 1 | a | a) CRI ≥ 90 | 0.9 |  |  | Class 5, 6, 7, 8, 9c, or 9a other than a ward area |  | Class 3, 9c or 9a ward
[5 empty] | 2 | b | b) CCT ≤ 3500 K | 0.8 |  |  | Class 5 |  | Class 3
[5 empty] | 3 | c | c) CCT ≥ 4500 K | 1.1 |  |  | Class 6 |  | Class 9c
|  | (i) | Design lumen depreciation factor other than those mentioned above (Additional lumen depreciation factor) | Value to be entered into third column of adjustment factors | 4 | d | 0 |  |  |  | Class 7 |  | Class 9a
Class 8
Class 9a
Class 9b
| Fixed dimming (Note 4) | (j) | Where at least 75% of the floor area is controlled by fixed dimmers that reduce the overall lighting level and the power consumption of the lighting | % of full power to which the dimmer is set divided by 0.95
| Daylight sensor and dynamic lighting control device in accordance with Specification J6 - dimmed or stepped switching of lights adjacent windows | (k) | Lights within the space adjacent to windows other than roof lights for a distance from the window equal to the depth of the floor to window head height. | 0.5
|  | (l) | Lights within the space adjacent to roof lights | 0.6
Notes:
|  | 1. | Manual dimming is where lights are controlled by a knob, slider or other mechanism or where there are pre-selected scenes that are manually selected.
|  | 2. | Programmed dimming is where pre-selected scenes or levels are automatically selected by the time of day, photoelectric cell or occupancy sensor.
|  | 3. | Dynamic dimming is where the lighting level is varied automatically by a photoelectric cell to either proportionally compensate for the availability of daylight or the lumen depreciation of the lamps.
|  | 4. | Fixed dimming is where lights are controlled to a level and that level cannot be adjusted by the user.
|  | 5. | The illumination power density adjustment factor is only applied to lights controlled by that item. This adjustment factor does not apply to tungsten halogen or other incandescent sources.
Main Menu
Residential Lighting Calculator
Lighting
Adjustment factors
Note on P4: Sipols, Michael: Siuzes cut by one to suit number of scenarios, and Part set to same as All, since we no longer need to distinction
Note on W9: Sipols, Michael: This checks whether the residential building is class 1 or 10a, in order to populate the options lists appropriately for the differences between Volume One and Two adjustment factors
Note on T11: Bruce Lightfoot: These logical values present in original ranges on each calculator sheet replaced by this shared version.
Note on AE11: Bruce Lightfoot: These logical values present in original ranges on each calculator sheet replaced by this shared version.
Note on R24: Bruce Lightfoot: This zero value appears in the original lists. It is probably used as part of the lookup functions which refer to the blue filled Named Range. Michael Sipols: The zero will be used in vlookups as the result when no selection is made. In Excel parlance, 0=""
Note on AC24: Bruce Lightfoot: This zero value appears in the original lists. It is probably used as part of the lookup functions which refer to the blue filled Named Range.