## Calculator
Calculator
Step 1 - Select location, roof catchment area and eave gutter length
Locality |  | Roof design
State | Location | Roof catchment area per downpipe (m2) | Eave gutter length (m)
NT | Darwin | 70 | 2
Gutter type/s required
Gutter type | Gutter description
F | Gutter type F - must be designed in accordance with AS/NZS 3500.3
Downpipe size allowed
| 75 mm dia. | 100 mm x 50 mm | 90 mm dia. | 100 mm x 75 mm
F | N/A | N/A | N/A | N/A
Step 2 - Select any continuous overflow measures
Continuous overflow measures
First continuous measure | Second continuous measure | Third continuous measure | Total continuous measures overflow capacity (L/s/m) | Total continuous measures overflow capacity (L/s)
None | None | None | 0 | 0
Step 3 - Select any dedicated overflow measures
Dedicated overflow measures
First dedicated measure | Second dedicated measure | Third dedicated measure | Fourth dedicated measure | Total dedicated measures overflow capacity (L/s)
None | None | None | None | 0
Step 4 - Check whether overflow measures are adequate
Overflow volume (L/s) | Total overflow capacity
5.3 | 0 | Select further overflow measures
To hide
Overflow capacity
None | 0
Front face slotted gutter | 0.5 | L/s/m
Controlled back gap | 1.5 | L/s/m
Controlled front bead | 1.5 | L/s/m
None | 0
End stop weir | 0.5 | L/s
Inverted nozzle | 1.2 | L/s
Frontface weir | 1 | L/s
Rainhead | 3.5 | L/s
None | None | None | None
Front face slotted gutter | Front face slotted gutter | Front face slotted gutter | Front face slotted gutter
Controlled back gap | Controlled back gap | Controlled back gap | Controlled back gap
Controlled front bead | Controlled front bead | Controlled front bead | Controlled front bead
| 0 | 0 | 0 | 0
| 0 | 0 | 0 | 0
| 0 | 0 | 0 | 0
None | None | None | None | None
End stop weir | End stop weir | End stop weir | End stop weir | End stop weir
Inverted nozzle | Inverted nozzle | Inverted nozzle | Inverted nozzle | Inverted nozzle
Frontface weir | Frontface weir | Frontface weir | Frontface weir | Frontface weir
Rainhead | Rainhead | Rainhead | Rainhead | Rainhead
| 0 | 0 | 0 | 0 | 0
Eave gutter length data validation
1
2
3
4
5
6
7
8
9
10
11
12
Colour Guide
Input
Calculated
Valid result
Invalid result
Help Guide
Gutters, Downpipes and Overflow
NOTICE FOR ALL USERS:
The Gutter, Downpipes and Overflow (GDO) Calculator is not a compliance tool, nor a Verification Method. It is provided solely to aid practitioners in developing their understanding of the NCC. The GDO Calculator has been developed to assist users to develop a better understanding of the ABCB Housing Provisions Standard Part 7.4 Gutters and downpipes. If used correctly, the green shaded cells indicate the planned GDO arrangements are likely to meet the standard required by the NCC. However, the reliability of the GDO Calculator’s results are dependent upon the accuracy of the data input by users. It remains the user’s responsibility to ensure that the planned GDO arrangements meet the standards required by the NCC and related State and Territory legislation, and obtain professional advice where required.
IMPORTANT NOTICE AND DISCLAIMER IN RESPECT OF THIS GDO CALCULATOR:
By accessing or using this calculator, you agree to the following: While care has been taken in the preparation of this calculator, it may not be complete or up-to-date. You can ensure that you are using a complete and up-to-date version by checking the ABCB website (www.abcb.gov.au). The ABCB, the Commonwealth of Australia and States and Territories of Australia do not accept any liability, including liability for negligence, for any loss (howsoever caused), damage, injury, expense or cost incurred by any person as a result of accessing, using or relying upon this publication, to the maximum extent permitted by law. No representation or warranty is made or given as to the currency, accuracy, reliability, merchantability, fitness for any purpose or completeness of this publication or any information which may appear on any linked websites, or in other linked information sources, and all such representations and warranties are excluded to the extent permitted by law. This calculator is not legal or professional advice. Persons rely upon this calculator entirely at their own risk and must take responsibility for assessing the relevance and accuracy of the information in relation to their particular circumstances.
© Commonwealth of Australia and the States and Territories of Australia 2022, published by the Australian Building Codes Board.
The material in this publication is licensed under a Creative Commons Attribution—4.0 International licence, with the exception of third party materials and any trade marks. It is provided for general information only and without warranties of any kind. More information on this CC BY licence is set out at the Creative Commons website. For information regarding this publication, see abcb.gov.au.
Note on B8: Tip: Size of gutter required to drain roof catchment area into one downpipe. From Table 7.4.3a.
Note on B12: Tip: Downpipe selection based on gutter section. From Table 7.4.3c.
Note on B17: Tip: Acceptable continuous overflow measures as given in Clause 7.4.6.
Note on B21: Tip: Acceptable dedicated overflow measures as given in Clause 7.4.7.

## Help sheet
Calculator
Technical information
1. Version
Version 2.3
Updates to this file may be available for download from the ABCB website from time to time. The file name will include the version number. The latest version should always be used.
A record of changes made to each version of this Calculator appears at the end of this Help Guide.
2. Operating system
This Calculator has been developed in the Windows ® version of Microsoft Excel ® 2013.
3. Displaying the Calculator form
The Calculator form has been designed for viewing at 100% zoom.
Some users may need to adjust the screen zoom setting to see the whole form at once. The worksheet background does not change when zoom settings are altered and also does not print.
4. Changing input details
Gold filled cells on the Calculator form are accessible for user input. (Other cells generally cannot be selected or edited.)
Cells missing inputs are highlighted in red. Inputs must be chosen from the drop list in order to use the calculator.
5. Printing
The Calculator form can be printed using the File ¦ Print menu.
The print area has been pre-set to allow printing as one or more A4 pages (portrait format). Some margins may need to be adjusted to suit some printers (particularly inkjets).
The Help button shown on the top right of the Calculator form, the coloured band behind the form title and the coloured background are not intended to print as part of the form (to reduce ink or toner usage).
These Help instructions can be printed (using File ¦ Print) for ready reference while using the Calculator form.
6. Users' worksheet
A protected worksheet with most cells accessible has been provided for users' notes and calculations. Protection is essential to maintain the integrity of the Calculator but does restrict the functions and operations available to the user. The worksheet can be accessed by selecting its tab at the bottom of the Excel window.
Use of this worksheet is optional and responsibility for its contents and consequences remains entirely with the user.
Acceptable overflow measures
Overflow capacity of acceptable continuous overflow measures
Front face slotted gutter
A front face slotted gutter has an overflow capacity of 0.5 L/s/m with –
(i) A minimum slot opening area of 1200 mm² per metre of gutter; and
(ii) The lower edge of the slots installed a minimum of 25 mm below the top of the fascia.
Controlled back gap
A controlled back gap has an overflow capacity of 1.5 L/s/m with –
(i) A permanent 10 mm minimum spacer installed between the gutter back and the fascia; and
(ii) One spacer per bracket, with the spacer not more than 50 mm wide; and
(iii) The back of the gutter installed a minimum of 10 mm below the top of the fascia.
Controlled front bead height
A controlled front bead height has an overflow capacity of 1.5 L/s/m with the front bead of the gutter installed a minimum of 10 mm below the top of the fascia.
Overflow capacity of acceptable dedicated overflow measures per downpipe
End stop weir
An end stop weir has an overflow capacity of 0.5 L/s with –
(i) A minimum clear width of 100 mm; and
(ii) The weir edge installed a minimum 25 mm below the top of the fascia.
Note: An end stop weir is not suitable where the end-stop abuts a wall
Inverted nozzle (installed within 500mm of a gutter high point)
An inverted nozzle has an overflow capacity of 1.2 L/s with –
(i) A minimum nozzle slot size of 100 mm x 50 mm positioned lengthways in the gutter; and
(ii) The top of the nozzle installed a minimum of 25 mm below the top of the fascia.
Front face weir
A front face weir has an overflow capacity of 1.0 L/s with –
(i) A minimum clear width of 200 mm; and
(ii) A minimum clear height of 20 mm; and
(iii) The weir edge installed a minimum of 25 mm below the top of the fascia.
Rainhead
A rainhead has an overflow capacity of 3.5 L/s with –
(i) A 75 mm diameter hole in the outward face of the rainhead; and
(ii) The centreline of the hole positioned 100 mm below the top of the fascia.
Version history
Version 2.3: Minor edit made to type F gutters. AS/NZS 3500.5 reference removed as this is no longer an NCC referenced document.
Version 2.2: The Calculator was refreshed in 2022. Minor technical changes were made to align with NCC 2022. Note this Calculator can be used under Part 7.4 Gutters and downpipes of the ABCB Housing Provisions Standard.
Version 2.1: The Calculator was refreshed in 2020 with minor revisions to graphics and supporting notes to align with NCC 2019. No technical changes were required for the Calculator itself. Note that this Calculator can be used under Part 3.5.3 Gutters and downpipes of NCC Volume Two 2019.
Version 2.00: This Calculator was first issued for use under Part 3.5.2 Gutters and Downpipes of NCC 2016 Volume Two Acceptable Construction Practice (ACP) Provisions.
Return to calculator worksheet
Gutter, Downpipes and Overflow
Help Guide

## Worksheet
Users' worksheet:
This worksheet is for recording notes and making calculations (where desired).
To maintain the integrity of the Calculator, this sheet is protected causing some unavoidable restrictions on the functions available.
All cells below row 8 are accessible for user input, editing and formatting, subject to the limitations due to protection.
Use of this worksheet is optional and responsibility for its contents and consequences remains entirely with the user.
Return to calculator worksheet

## Gutter Downpipe select - hide (hidden)
Locality |  | 5% AEP 5 minute | Roof catchment area (m2) |  |  |  |  | Gutter types | Gutter type sizes | Downpipes
State | Location | design rainfall | 30 | 40 | 50 | 60 | 70 |  |  | 75 mm dia. | 100 mm x 50 mm | 90 mm dia. | 100 mm x 75 mm
ACT | Canberra | 143 | A or C | A or C | A or C | A or E | B or E | A or C | Gutter type A - A medium rectangular gutter with a minimum cross sectional area of 6500 mm². Gutter type C - A 115 mm D gutter with a minimum cross sectional area of 5200 mm². | Yes | Yes | Yes | Yes |  | Colour Guide
| Gungahlin | 137 | A or C | A or C | A or C | A or D | B or E | [7 empty] | Input
| Tuggeranong | 148 | A or C | A or C | A or C | A or E | B or E | A or E | Gutter type A - A medium rectangular gutter with a minimum cross sectional area of 6500 mm². Gutter type E - A 150 mm D gutter with a minimum cross sectional area of 9000 mm². | Yes | Yes | Yes | Yes |  | Calculated
NSW | Albury | 139 | A or C | A or C | A or C | A or D | B or E |  |  | No |  |  |  |  | Valid result
| Broken Hill | 142 | A or C | A or C | A or C | A or E | B or E | A or D | Gutter type A - A medium rectangular gutter with a minimum cross sectional area of 6500 mm². Gutter type D - A 125 mm D gutter with a minimum cross sectional area of 6300 mm². | Yes | Yes | Yes | Yes |  | Invalid result
| Goulburn | 120 | A or C | A or C | A or C | A or C | A or D
| Kiama | 225 | A or C | A or D | A or B | E | F | B or E | Gutter type B - A large rectangular gutter with a minimum cross sectional area of 7900 mm². Gutter type E - A 150 mm D gutter with a minimum cross sectional area of 9000 mm². | Yes | Yes | Yes | Yes
| Newcastle | 225 | A or C | A or D | A or B | E | F |  |  | No
| Orange | 141 | A or C | A or C | A or C | A or E | B or E | A or B | Gutter type A - A medium rectangular gutter with a minimum cross sectional area of 6500 mm². Gutter type B - A large rectangular gutter with a minimum cross sectional area of 7900 mm². | Yes | Yes | Yes | Yes
| Sydney | 201 | A or C | A or C | A or B | E | F
| Avalon | 210 | A or C | A or C | A or B | E | F | E | Gutter type E - A 150 mm D gutter with a minimum cross sectional area of 9000 mm². | No | Yes | Yes | Yes
| Campbelltown | 166 | A or C | A or C | A or D | B or E | E
| Penrith | 178 | A or C | A or C | A or D | B or E | F | F | Gutter type F - must be designed in accordance with AS/NZS 3500.3 | N/A | N/A | N/A | N/A
| Windsor | 175 | A or C | A or C | A or D | B or E | E
| Tweed Heads | 252 | A or C | A or D | B or E | E | F
| Wollongong | 218 | A or C | A or C | A or B | E | F
NT | Alice Springs | 165 | A or C | A or C | A or D | B or E | E
| Darwin | 233 | A or C | A or D | B or E | E | F | Table used for data validation
| Katherine | 216 | A or C | A or C | A or B | E | F | ACT | ACT | NSW | NT | QLD | SA | TAS | VIC | WA
QLD | Bamaga | 252 | A or C | A or D | B or E | E | F | NSW | Canberra | Albury | Alice Springs | Bamaga | Adelaide | Burnie | Ballarat | Albany
| Brisbane | 236 | A or C | A or D | B or E | E | F | NT | Gungahlin | Broken hill | Darwin | Brisbane | Gawler | Flinders Island | Benalla | Broome
| Ipswich | 211 | A or C | A or C | A or B | E | F | QLD | Tuggeranong | Goulburn | Katherine | Ipswich | Mt Gambier | Hobart | Geelong | Bunbury
| Victoria Point | 245 | A or C | A or D | B or E | E | F | SA |  | Kiama |  | Victoria Point | Murray Bridge | Launceston | Horsham | Derby
| Bundaberg | 266 | A or C | A or D | B or E | F | F | TAS |  | Newcastle |  | Bundaberg | Port Augusta | Queenstown | Lakes Entrance | Geraldton
| Cairns | 230 | A or C | A or D | B or E | E | F | VIC |  | Orange |  | Cairns | Port Pirie | St. Marys | Melbourne | Kalgoorlie
| Cloncurry | 218 | A or C | A or C | A or B | E | F | WA |  | Sydney |  | Cloncurry | Yorketown |  | Hastings | Perth
| Innisfail | 248 | A or C | A or D | B or E | E | F | Table used for data validation NSW: Avalon; Table used for data validation QLD: Innisfail; Table used for data validation VIC: Sorrento; Table used for data validation WA: Joondalup
| Mackay | 250 | A or C | A or D | B or E | E | F | Table used for data validation NSW: Campbelltown; Table used for data validation QLD: Mackay; Table used for data validation VIC: Mildura; Table used for data validation WA: Midland
| Mt Isa | 201 | A or C | A or C | A or B | E | F | Table used for data validation NSW: Penrith; Table used for data validation QLD: Mt Isa; Table used for data validation VIC: Stawell; Table used for data validation WA: Port Hedland
| Noosa Heads | 258 | A or C | A or D | B or E | F | F | Table used for data validation NSW: Windsor; Table used for data validation QLD: Noosa Heads; Table used for data validation WA: Tom Price
| Rockhampton | 229 | A or C | A or D | B or E | E | F | Table used for data validation NSW: Tweed Heads; Table used for data validation QLD: Rockhampton
| Toowoomba | 203 | A or C | A or C | A or B | E | F | Table used for data validation NSW: Wollongong; Table used for data validation QLD: Toowoomba
| Townsville | 235 | A or C | A or D | B or E | E | F | Table used for data validation QLD: Townsville
| Weipa | 238 | A or C | A or D | B or E | E | F | Table used for data validation QLD: Weipa
SA | Adelaide | 120 | A or C | A or C | A or C | A or C | A or D
| Gawler | 111 | A or C | A or C | A or C | A or C | A or D | Table used for data validation ACT: Used for index and match
| Mt Gambier | 103 | A or C | A or C | A or C | A or C | A or D | Table used for data validation ACT: A or C; Table used for data validation ACT: A; Table used for data validation NSW: C
| Murray Bridge | 120 | A or C | A or C | A or C | A or C | A or D | Table used for data validation ACT: A or E; Table used for data validation ACT: A; Table used for data validation NSW: E
| Port Augusta | 133 | A or C | A or C | A or C | A or D | B or E | Table used for data validation ACT: A or D; Table used for data validation ACT: A; Table used for data validation NSW: D
| Port Pirie | 123 | A or C | A or C | A or C | A or D | B or E | Table used for data validation ACT: B or E; Table used for data validation ACT: B; Table used for data validation NSW: E
| Yorketown | 115 | A or C | A or C | A or C | A or C | A or D | Table used for data validation ACT: A or B; Table used for data validation ACT: A; Table used for data validation NSW: B
TAS | Burnie | 128 | A or C | A or C | A or C | A or D | B or E | bar: Table used for data validation ACT to Table used for data validation ACT
| Flinders Island | 124 | A or C | A or C | A or C | A or D | B or E | bar: Table used for data validation ACT to Table used for data validation ACT
| Hobart | 86 | A or C | A or C | A or C | A or C | A or C
| Launceston | 91 | A or C | A or C | A or C | A or C | A or C
| Queenstown | 94 | A or C | A or C | A or C | A or C | A or D
| St. Marys | 150 | A or C | A or C | A or C | A or E | B or E
VIC | Ballarat | 134 | A or C | A or C | A or C | A or D | B or E
| Benalla | 146 | A or C | A or C | A or C | A or E | B or E
| Geelong | 103 | A or C | A or C | A or C | A or C | A or D
| Horsham | 121 | A or C | A or C | A or C | A or D | B or E
| Lakes Entrance | 145 | A or C | A or C | A or C | A or E | B or E
| Melbourne | 132 | A or C | A or C | A or C | A or D | B or E
| Hastings | 112 | A or C | A or C | A or C | A or C | A or D
| Sorrento | 106 | A or C | A or C | A or C | A or C | A or D
| Mildura | 142 | A or C | A or C | A or C | A or E | B or E
| Stawell | 130 | A or C | A or C | A or C | A or D | B or E
WA | Albany | 127 | A or C | A or C | A or C | A or D | B or E
| Broome | 232 | A or C | A or D | B or E | E | F
| Bunbury | 147 | A or C | A or C | A or C | A or E | B or E
| Derby | 211 | A or C | A or C | A or B | E | F
| Geraldton | 138 | A or C | A or C | A or C | A or D | B or E
| Kalgoorlie | 136 | A or C | A or C | A or C | A or D | B or E
| Perth | 129 | A or C | A or C | A or C | A or D | B or E
| Joondalup | 133 | A or C | A or C | A or C | A or D | B or E
| Midland | 122 | A or C | A or C | A or C | A or D | B or E
| Port Hedland | 168 | A or C | A or C | A or D | B or E | E
| Tom Price | 138 | A or C | A or C | A or C | A or D | B or E

## Dedicated overflow - hide (hidden)
Locality |  | 1% AEP 5 minute | Roof catchment area (m2)
State | Location | rainfall duration | 30 | 40 | 50 | 60 | 70
ACT | Canberra | 192 | 1.7 | 2.2 | 2.8 | 3.3 | 3.9
| Gungahlin | 179 | 1.7 | 2.2 | 2.8 | 3.3 | 3.9
| Tuggeranong | 210 | 1.9 | 2.5 | 3.1 | 3.8 | 4.4
NSW | Albury | 180 | 1.7 | 2.2 | 2.8 | 3.3 | 3.9
| Broken Hill | 217 | 1.9 | 2.5 | 3.1 | 3.8 | 4.4
| Goulburn | 154 | 1.5 | 1.9 | 2.4 | 2.9 | 3.4
| Kiama | 320 | 2.7 | 3.6 | 4.5 | 5.4 | 6.3
| Newcastle | 316 | 2.7 | 3.6 | 4.5 | 5.4 | 6.3
| Orange | 186 | 1.7 | 2.2 | 2.8 | 3.3 | 3.9
| Sydney | 262 | 2.3 | 3.1 | 3.8 | 4.6 | 5.3
| Avalon | 287 | 2.5 | 3.3 | 4.2 | 5 | 5.8
| Campbelltown | 223 | 1.9 | 2.5 | 3.1 | 3.8 | 4.4
| Penrith | 240 | 2.1 | 2.8 | 3.5 | 4.2 | 4.9
| Windsor | 234 | 2.1 | 2.8 | 3.5 | 4.2 | 4.9
| Tweed Heads | 332 | 2.9 | 3.9 | 4.9 | 5.8 | 6.8
| Wollongong | 311 | 2.7 | 3.6 | 4.5 | 5.4 | 6.3
NT | Alice Springs | 239 | 2.1 | 2.8 | 3.5 | 4.2 | 4.9
| Darwin | 274 | 2.3 | 3.1 | 3.8 | 4.6 | 5.3
| Katherine | 250 | 2.1 | 2.8 | 3.5 | 4.2 | 4.9
QLD | Bamaga | 298 | 2.5 | 3.3 | 4.2 | 5 | 5.8
| Brisbane | 306 | 2.7 | 3.6 | 4.5 | 5.4 | 6.3
| Ipswich | 278 | 2.5 | 3.3 | 4.2 | 5 | 5.8
| Victoria Point | 320 | 2.7 | 3.6 | 4.5 | 5.4 | 6.3
| Bundaberg | 339 | 2.9 | 3.9 | 4.9 | 5.8 | 6.8
| Cairns | 279 | 2.5 | 3.3 | 4.2 | 5 | 5.8
| Cloncurry | 278 | 2.5 | 3.3 | 4.2 | 5 | 5.8
| Innisfail | 302 | 2.7 | 3.6 | 4.5 | 5.4 | 6.3
| Mackay | 315 | 2.7 | 3.6 | 4.5 | 5.4 | 6.3
| Mt Isa | 262 | 2.3 | 3.1 | 3.8 | 4.6 | 5.3
| Noosa Heads | 332 | 2.9 | 3.9 | 4.9 | 5.8 | 6.8
| Rockhampton | 300 | 2.5 | 3.3 | 4.2 | 5 | 5.8
| Toowoomba | 268 | 2.3 | 3.1 | 3.8 | 4.6 | 5.3
| Townsville | 300 | 2.5 | 3.3 | 4.2 | 5 | 5.8
| Weipa | 281 | 2.5 | 3.3 | 4.2 | 5 | 5.8
SA | Adelaide | 174 | 1.5 | 1.9 | 2.4 | 2.9 | 3.4
| Gawler | 158 | 1.5 | 1.9 | 2.4 | 2.9 | 3.4
| Mt Gambier | 144 | 1.3 | 1.7 | 2.1 | 2.5 | 2.9
| Murray Bridge | 177 | 1.7 | 2.2 | 2.8 | 3.3 | 3.9
| Port Augusta | 199 | 1.7 | 2.2 | 2.8 | 3.3 | 3.9
| Port Pirie | 183 | 1.7 | 2.2 | 2.8 | 3.3 | 3.9
| Yorketown | 166 | 1.5 | 1.9 | 2.4 | 2.9 | 3.4
TAS | Burnie | 178 | 1.7 | 2.2 | 2.8 | 3.3 | 3.9
| Flinders Island | 167 | 1.5 | 1.9 | 2.4 | 2.9 | 3.4
| Hobart | 120 | 1.3 | 1.7 | 2.1 | 2.5 | 2.9
| Launceston | 123 | 1.3 | 1.7 | 2.1 | 2.5 | 2.9
| Queenstown | 120 | 1.3 | 1.7 | 2.1 | 2.5 | 2.9
| St. Marys | 207 | 1.9 | 2.5 | 3.1 | 3.8 | 4.4
VIC | Ballarat | 192 | 1.7 | 2.2 | 2.8 | 3.3 | 3.9
| Benalla | 194 | 1.7 | 2.2 | 2.8 | 3.3 | 3.9
| Geelong | 143 | 1.3 | 1.7 | 2.1 | 2.5 | 2.9
| Horsham | 173 | 1.5 | 1.9 | 2.4 | 2.9 | 3.4
| Lakes Entrance | 199 | 1.7 | 2.2 | 2.8 | 3.3 | 3.9
| Melbourne | 187 | 1.7 | 2.2 | 2.8 | 3.3 | 3.9
| Hastings | 145 | 1.3 | 1.7 | 2.1 | 2.5 | 2.9
| Sorrento | 140 | 1.3 | 1.7 | 2.1 | 2.5 | 2.9
| Mildura | 219 | 1.9 | 2.5 | 3.1 | 3.8 | 4.4
| Stawell | 187 | 1.7 | 2.2 | 2.8 | 3.3 | 3.9
WA | Albany | 179 | 1.7 | 2.2 | 2.8 | 3.3 | 3.9
| Broome | 287 | 2.5 | 3.3 | 4.2 | 5 | 5.8
| Bunbury | 198 | 1.7 | 2.2 | 2.8 | 3.3 | 3.9
| Derby | 256 | 2.3 | 3.1 | 3.8 | 4.6 | 5.3
| Geraldton | 194 | 1.7 | 2.2 | 2.8 | 3.3 | 3.9
| Kalgoorlie | 204 | 1.9 | 2.5 | 3.1 | 3.8 | 4.4
| Perth | 172 | 1.5 | 1.9 | 2.4 | 2.9 | 3.4
| Joondalup | 180 | 1.7 | 2.2 | 2.8 | 3.3 | 3.9
| Midland | 164 | 1.5 | 1.9 | 2.4 | 2.9 | 3.4
| Port Hedland | 232 | 2.1 | 2.8 | 3.5 | 4.2 | 4.9
| Tom Price | 182 | 1.7 | 2.2 | 2.8 | 3.3 | 3.9