## Help
Notes:
This sheet contains instructions for use of the Glazing Calculator.
These may be in note form or as annotations to screenshots (once produced).
Hyperlinks allow navigation between the Calculator and this screen.
Tips for using the Glazing Calculator:
Calculator version (4.00):
1 |  | Version 4.00 of the Glazing Calculator was first issued for use under Part J2.4 Glazing of BCA 2014 Volume One.
2 |  | Updates to this file may be available for download from the ABCB website from time to time. The file name will include the version number. The latest version should always be used.
3 |  | A record of changes made to each version of the Glazing Calculator appears at the end of this Help section. (Scroll down to see the version history.)
Operating system:
4 |  | The Glazing Calculator has been developed in the Windows ® versions of Microsoft Excel ® 2003 and 2007/10. Two separate file formats (.xls and .xlsx) are offered due to formatting incompatibilities between Excel versions. This file is in the .xlsx format.
5 |  | The .xlsx file is suitable for use in the 2007 and 2010 versions of Excel for Windows and in the 2011 version of Excel for Apple Mac ®. These Help instructions and the screenshots refer to the Windows version and may not fully reflect the Mac interface.
Displaying the Calculator form:
6 |  | The Calculator form has been designed for viewing as a whole "page" with 10 rows visible in the glazing elements table (assuming a screen resolution of 1024 x 768 pixels).
7 |  | Some users may need to adjust the screen zoom setting to see the whole form at once. The worksheet background does not change when zoom settings are altered and also does not print.
8 |  | Users with Excel 2002 (Excel XP) or later for Windows and 2011 for Mac can change the number of rows visible by using the arrow to the left of the 'ID' heading near the top left of the glazing elements table. First set the number of rows preferred (maximum 80) in the input cell immediately above the table and press Enter. Next, click the arrow beside 'ID' and select that number in the drop-down list which opens. (The number set will be the only number shown in the list.)
9 |  | The input cell for the number of rows preferred will not accept numbers that would cause data used by calculations to be hidden. (This data includes inputs to the 'Facing sector' columns and those to the right.) A warning message will be displayed if this is attempted.
Adding and changing glazing details:
10 |  | Yellow filled cells on the Calculator form are accessible for user input. (Other cells generally cannot be selected or edited, except as noted below for the glazing elements table.)
11 |  | When all input cells on the Calculator form are blank, advisory messages (for new users) will appear in sequence above each of the cells needing input. A cell with an input advice message will also be coloured green until data is entered. Press Enter or Tab after typing inputs to move to the next available cell.
12 |  | In the glazing elements table, all white cells below the heading rows are accessible but they are not yellow filled by default. As details are added to any row of the table, accessible cells will be yellow filled once an orientation sector has been given for the glazing element.
13 |  | Light green filled cells to the right of the table contain calculations whose results can be seen but not edited. To change results, change the user inputs.
14 |  | Any of the yellow filled cells can be selected and edited. Adjoining yellow filled cells can be selected in a block (or range) to clear their contents at the same time.
15 |  | To remove unwanted data, select the cell or range, right click to show the context menu and select 'Clear Contents' from that menu. Alternatively (in Windows), use the Delete key.
16 |  | If copying data between cells, always use Paste Special ¦ Paste Values to avoid formatting errors on the Calculator form.
17 |  | Details of at least one facade and at least one glazing element in that facade must be supplied for Calculator outcomes to be displayed.
Error and alert messages:
18 |  | The Calculator has been designed to identify anticipated input errors but may not trap all invalid inputs.
19 |  | Identified issues concerning inputs above the glazing elements table are flagged above the input cells.
20 |  | Input issues in each row of the glazing elements table are identified in red font to the right of the row (overlaying the calculations area).
21 |  | Missing inputs anywhere on the form are generally highlighted by tan fill. Invalid inputs or those which may be contributing to outcomes failures are highlighted by orange fill.
22 |  | Calculator outcomes cannot be displayed until all input issues have been resolved (clearing any colour highlighting and advisory messages). Several messages may appear in sequence for the same row as issues are resolved.
23 |  | Calculator outcomes resulting in a "tick" are valid only if all of the input details comply with BCA elemental DTS requirements.
Printing:
24 |  | The Calculator form can be printed using the File ¦ Print menu.
25 |  | The print area has been pre-set to allow printing as one or more A4 pages (landscape format), depending on the number of rows displayed in the form. Some margins may need to be adjusted to suit some printers (particularly inkjets).
26 |  | The 'Help' button shown on the top right of the Calculator form, the coloured band behind the title and the worksheet background are not intended to print as part of the form (to reduce ink or toner usage).
27 |  | These Help instructions can be printed (using File ¦ Print) for ready reference while using the Calculator form.
Version history:
4.00 (May 2014):
| • | Added separate Energy Index values for Class 9c aged care buildings to match BCA 2014.
| • | Revised text of cell tips behind the "Total System U-Value" and "Total System SHGC" column headings on the Calculator form.
3.01 (May 2013):
| • | Changed "Total U-Value" and "SHGC" to "Total System U-Value" and "Total System SHGC" to reflect changes to BCA 2013.
3.00 (May 2012):
| • | First public issue of version with minor correction made in BCA 2012 to a single heating shading multiplier in Table J2.4c (for climate zone 8, G more than 100 mm but not more than 500 mm, P/H=2.0 in the South orientation).
| • | Changed wording of one input alert message.
2.01 (December 2011):
| • | Modified Calculator formatting and error reporting for compatibility with Excel 2010 on Windows and 2011 on Mac.
| • | Increased the maximum number of rows available in the glazing elements table from 40 to 80.
| • | Revised Help notes and screenshots to suit Calculator changes.
2.00:
| • | First public issue of revised version for use with BCA 2010.
1.02:
| • | Amended tip contained in the note for facade areas.
| • | Merged building description text box to become one cell.
1.01:
| • | Enhanced input cues for data needed above the glazing elements table.
| • | Added a new note 3 to Help notes.
| • | Added this Version history to the Help screen.
1.00:
| • | First public issue.
RETURN TO CALCULATOR
SHOW SCREENSHOT 1
SHOW SCREENSHOT 2
SHOW SCREENSHOT 3

## Screenshots
Notes:
This sheet contains annotated screenshots of the Glazing Calculator.
Hyperlinks allow navigation between this sheet, the Help screen and the Calculator form.
1. | Displaying the Calculator form: | Titles of screenshots are by formulae from Help sheet.
2. | Adding and changing glazing details:
3. | Error and alert messages:
RETURN TO CALCULATOR
RETURN TO HELP
RETURN TO CALCULATOR
RETURN TO HELP
RETURN TO CALCULATOR
RETURN TO HELP
Facade areas table:
Each unique storey needs a separate calculator form. All facades on a storey can be entered on the same form.
Where there are many different glazing elements, a separate calculator form can be used for each facade.
Inputs to the glazing elements table:
Rows remain uncoloured until the Facing sector input has been given. Yellow filled cells in each row accept user inputs.
Calculation data:
Light green filled columns show results of user inputs to the left. These results are for information and cannot be modified except by changing the inputs.
Calculated outcomes:
Outcomes for the glazing design appear here (unless the Calculator identifies input issues). Green cell fill indicates passes. A cross and red text highlight failures.
Inputs barred:
Grey cell fill indicates that user inputs would be inappropriate.
(In this example, no areas have been given for Option B facades.)
Inputs above the glazing elements table:
Upper inputs should be completed before listing glazing elements. Initial green fill (seen in Screenshot 1 above) will be replaced by yellow as data is entered.
Messages for upper inputs:
Tan cell fill indicates missing or invalid inputs.
Text in red font offers advice on remedies.
Colour fills:
Cell colour highlights inputs mentioned in error or alert messages.
Font highlighting:
Cell tips in several column headings explain font highlighting.
(Orange bold font here indicates that the Calculator is automatically applying the maximum shading effect for a shading device and for internal glazing.)
Messages for Facade areas table:
Tan cell fill indicates missing or invalid inputs in the table.
Advice on remedies for issues in the table may appear to the right of the table.
Input issues alert:
Calculated outcomes are hidden until all input issues have been resolved.
Messages within the glazing elements table:
Each message here refers to the individual row in which it appears.
(In this case, the sector listed is for a facade with no area. The sector would become valid once the facade area has been given.)
To change the number of rows displayed (Step 1 of 2):
Input the required number of rows here and press Enter. Note the advice in red to the right of the number.
(This cell will not accept numbers that would cause rows with data to be hidden.)
To change the number of rows displayed (Step 2 of 2):
Click the arrow in the red filled cell and then select the only number in the drop down list. (This number will always match the number set in Step 1.)
Status bar zoom controls:
In Excel 2007 and later for Windows.
To change the size of the form on screen:
Use the Zoom box on the View tab of the Ribbon or adjust the slider on the Status Bar (below right - in Windows only).

## Calculator
Notes
This version of the glazing calculator is valid only for BCA Volume One from 2014 when separate Energy Index values were introduced for Class 9c aged care buildings .
The visible glazing calculator form relies on off-form calculations to the right of the form and below it. These calculations can be displayed by using outlining controls.
In these explanatory notes and the off-form calculations, the terms "facades", "orientations" and "sectors" are interchangeable in many contexts.
Data validation constrains "Application", "Climate zone" and "Facing sector" values to those shown in BCA tables, "G" to the limits of the DTS shading provisions and "Facade areas" to positive values only.
Error checking will highlight incompatibilities between declared "Facade areas" and related glazing element details on the body of the form. Issues are flagged to the right of the "Facade areas" table.
In the body of the form, conditional formatting changes the appearance of cells when they are "active" (sector listed), "incomplete" (essential data missing) or "in error" (data invalid or part of a non-complying façade).
An area can be provided in place of height and width (and the height and width cells will be shaded grey) but, when shading is declared, the glazing height must be given to allow checking that H value is valid.
Results of compliance checking are not displayed in the form until all local input issues and errors have been rectified.
| NCC VOLUME ONE GLAZING CALCULATOR (first issued with NCC 2014) | [49 empty] | Lookup results for input to calculations (lookup tables on Tables worksheet)
ENTER BUILDING NAME AND DESCRIPTION BELOW | ENTER BUILDING NAME AND DESCRIPTION BELOW - identifying the particular part(s) covered by this assessment | [13 empty] | Application |  |  |  | Climate zone | [31 empty] | Zone Energy Indices | [5 empty] | Zone Constants
[21 empty] | Glazing area reporting | [29 empty] | #VALUE! | [5 empty] | N | NE | E | SE | S | SW | W | NW | internal
| Storey |  |  |  | Facade areas | [15 empty] | Results appear below Facade areas table as glazing elements are listed | [29 empty] | ZoneIndex |  |  |  | CA |  | #VALUE! | #VALUE! | #VALUE! | #VALUE! | #VALUE! | #VALUE! | #VALUE! | #VALUE! | #VALUE!
[5 empty] | N | NE | E | SE | S | SW | W | NW | internal | [9 empty] | leader text | [23 empty] | make conditional on active rows | [7 empty] | CB |  | #VALUE! | #VALUE! | #VALUE! | #VALUE! | #VALUE! | #VALUE! | #VALUE! | #VALUE! | #VALUE!
|  |  |  | Option A | [46 empty] | #VALUE! |  |  |  | CC |  | #VALUE! | #VALUE! | #VALUE! | #VALUE! | #VALUE! | #VALUE! | #VALUE! | #VALUE! | #VALUE!
|  |  |  | Option B | [8 empty] | n/a | [18 empty] | n/a | [18 empty] | ZoneIndexLowR | [5 empty] | ZoneConstants | [15 empty] | FALSE | ShowPass
Off-form calculations
Error checking for glazing elements
[30 empty] | NoSector | DudSector |  |  |  | DudSize |  |  | DudPerformance |  | DudShading |  |  | DudTableInputs |  | AllInputsOK |  | Glimit |  |  | OrphanData | [20 empty] | ComplianceErrors | ComplianceErrorsLowR
| Number of rows preferred in table below |  |  |  | Facade areas NE: 10; Facade areas E: (as currently displayed) | [8 empty] | row height | [8 empty] | 0 | 0 |  |  |  | 0 |  |  | 0 |  | 0 |  |  | 0 |  | FALSE | master cell for confirmation of inputs | 1.799 |  |  | 0 | [20 empty] | 0 | 0 | 0
| GLAZING ELEMENTS, ORIENTATION SECTOR, SIZE and PERFORMANCE CHARACTERISTICS |  |  |  | Facade areas NW: SHADING |  | CALCULATION DATA | [6 empty] | LastActive |  |  | TableEntries | RowsActive |  | RowsSkipped | Facing sector | [6 empty] | Size |  |  | Performance |  | SHADING |  |  | RowsOK |  | InputIssues | AdviceIssuesOnly |  |  |  | VisibleFailures | [15 empty] | Aggregated outcomes appear below the form | [6 empty] | ComplianceErrorsTotal
| Glazing element |  |  |  | Facade areas N: Facing sector; Facade areas E: Size; Facade areas SW: Performance; Facade areas NW: P&H or device |  | Shading |  | Multipliers |  | Size | Outcomes |  | 0 |  |  | 0 | 0 | 0 | 0 | RowsWithData |  | 0 | 0 | 0 | 0 | 0 | 0 | 0 |  | 0 | 0 | 0 | 0 | 0 | 0 |  | 0 | 0 |  |  |  | 0 | P/H interpolation | [6 empty] | SH interpolation |  |  |  | SC interpolation |  |  |  | Element outcomes |  |  |  |  | Aggregate over limit
|  | ID | Description (optional) |  | Option A facades | Option B facades | Height (m) | Width (m) | Area (m²) | Total System U-Value (AFRC) | Total System SHGC (AFRC) | P (m) | H (m) | P/H | G (m) | Heating (SH) | Cooling (SC) | Area used (m²) | Element share of % of allowance used |  | row | show | active shown | filled cells | row active | filled data | ROW SKIPPED | no grey Type A | no grey Type B | no Sector | two sectors given | alert priority | sector in 'inactive' Option A facade | sector in 'inactive' Option B facade | glazing height needed | size needed | width ignored | Total System U-value needed | Total System SHGC needed | invalid P | shading H needed | H without P | inputs OK | shading active | issues | issue / advice messages | H - h > G limit | P/H > 2 | h x w <> area | visible failure | P/H above | P/H below | P/H interval | % interval | form sector | lookup sector | extra P/H rows | SH above | SH below | SH interval | SH used | SC above | SC below | SC interval | SC used | calculated a/c factor | a/c factor used | target | % target | element share | Option A (DTS) failures | Option B (LowR) failures | errors | outcome label
| 10 | 1 | [13 empty] | 0 | 0 | 0 |  |  | 1 | 10 | 0 | 0 | 0 | 0 | 0 | 0 | 0 | 0 | 0 | 0 | 0 | 0 | 0 | 0 | 0 | 0 | 0 | 0 | 0 | 0 | 0 | 0 | 0 |  | 0 | 0 | 0 | FALSE | 0 | 0 | 0 | 0% | 0 | 0 | 0 | 0 | 0 | 0 | 0 | 0 | 0 | 0 | 0 | 0 | 0 | 0 | 0% | 0% | 0 | 0 | 0
| 10 | 2 | [13 empty] | 0 | 0 | 0 |  |  | 2 | 10 | 0 | 0 | 0 | 0 | 0 | 0 | 0 | 0 | 0 | 0 | 0 | 0 | 0 | 0 | 0 | 0 | 0 | 0 | 0 | 0 | 0 | 0 | 0 |  | 0 | 0 | 0 | FALSE | 0 | 0 | 0 | 0% | 0 | 0 | 0 | 0 | 0 | 0 | 0 | 0 | 0 | 0 | 0 | 0 | 0 | 0 | 0% | 0% | 0 | 0 | 0
| 10 | 3 | [13 empty] | 0 | 0 | 0 |  |  | 3 | 10 | 0 | 0 | 0 | 0 | 0 | 0 | 0 | 0 | 0 | 0 | 0 | 0 | 0 | 0 | 0 | 0 | 0 | 0 | 0 | 0 | 0 | 0 | 0 |  | 0 | 0 | 0 | FALSE | 0 | 0 | 0 | 0% | 0 | 0 | 0 | 0 | 0 | 0 | 0 | 0 | 0 | 0 | 0 | 0 | 0 | 0 | 0% | 0% | 0 | 0 | 0
| 10 | 4 | [13 empty] | 0 | 0 | 0 |  |  | 4 | 10 | 0 | 0 | 0 | 0 | 0 | 0 | 0 | 0 | 0 | 0 | 0 | 0 | 0 | 0 | 0 | 0 | 0 | 0 | 0 | 0 | 0 | 0 | 0 |  | 0 | 0 | 0 | FALSE | 0 | 0 | 0 | 0% | 0 | 0 | 0 | 0 | 0 | 0 | 0 | 0 | 0 | 0 | 0 | 0 | 0 | 0 | 0% | 0% | 0 | 0 | 0
| 10 | 5 | [13 empty] | 0 | 0 | 0 |  |  | 5 | 10 | 0 | 0 | 0 | 0 | 0 | 0 | 0 | 0 | 0 | 0 | 0 | 0 | 0 | 0 | 0 | 0 | 0 | 0 | 0 | 0 | 0 | 0 | 0 |  | 0 | 0 | 0 | FALSE | 0 | 0 | 0 | 0% | 0 | 0 | 0 | 0 | 0 | 0 | 0 | 0 | 0 | 0 | 0 | 0 | 0 | 0 | 0% | 0% | 0 | 0 | 0
| 10 | 6 | [13 empty] | 0 | 0 | 0 |  |  | 6 | 10 | 0 | 0 | 0 | 0 | 0 | 0 | 0 | 0 | 0 | 0 | 0 | 0 | 0 | 0 | 0 | 0 | 0 | 0 | 0 | 0 | 0 | 0 | 0 |  | 0 | 0 | 0 | FALSE | 0 | 0 | 0 | 0% | 0 | 0 | 0 | 0 | 0 | 0 | 0 | 0 | 0 | 0 | 0 | 0 | 0 | 0 | 0% | 0% | 0 | 0 | 0
| 10 | 7 | [13 empty] | 0 | 0 | 0 |  |  | 7 | 10 | 0 | 0 | 0 | 0 | 0 | 0 | 0 | 0 | 0 | 0 | 0 | 0 | 0 | 0 | 0 | 0 | 0 | 0 | 0 | 0 | 0 | 0 | 0 |  | 0 | 0 | 0 | FALSE | 0 | 0 | 0 | 0% | 0 | 0 | 0 | 0 | 0 | 0 | 0 | 0 | 0 | 0 | 0 | 0 | 0 | 0 | 0% | 0% | 0 | 0 | 0
| 10 | 8 | [13 empty] | 0 | 0 | 0 |  |  | 8 | 10 | 0 | 0 | 0 | 0 | 0 | 0 | 0 | 0 | 0 | 0 | 0 | 0 | 0 | 0 | 0 | 0 | 0 | 0 | 0 | 0 | 0 | 0 | 0 |  | 0 | 0 | 0 | FALSE | 0 | 0 | 0 | 0% | 0 | 0 | 0 | 0 | 0 | 0 | 0 | 0 | 0 | 0 | 0 | 0 | 0 | 0 | 0% | 0% | 0 | 0 | 0
| 10 | 9 | [13 empty] | 0 | 0 | 0 |  |  | 9 | 10 | 0 | 0 | 0 | 0 | 0 | 0 | 0 | 0 | 0 | 0 | 0 | 0 | 0 | 0 | 0 | 0 | 0 | 0 | 0 | 0 | 0 | 0 | 0 |  | 0 | 0 | 0 | FALSE | 0 | 0 | 0 | 0% | 0 | 0 | 0 | 0 | 0 | 0 | 0 | 0 | 0 | 0 | 0 | 0 | 0 | 0 | 0% | 0% | 0 | 0 | 0
| 10 | 10 | [13 empty] | 0 | 0 | 0 |  |  | 10 | 10 | 0 | 0 | 0 | 0 | 0 | 0 | 0 | 0 | 0 | 0 | 0 | 0 | 0 | 0 | 0 | 0 | 0 | 0 | 0 | 0 | 0 | 0 | 0 |  | 0 | 0 | 0 | FALSE | 0 | 0 | 0 | 0% | 0 | 0 | 0 | 0 | 0 | 0 | 0 | 0 | 0 | 0 | 0 | 0 | 0 | 0 | 0% | 0% | 0 | 0 | 0
| - | 11 | [13 empty] | 0 | 0 | 0 |  |  | 11 | - | 0 | 0 | 0 | 0 | 0 | 0 | 0 | 0 | 0 | 0 | 0 | 0 | 0 | 0 | 0 | 0 | 0 | 0 | 0 | 0 | 0 | 0 | 0 |  | 0 | 0 | 0 | FALSE | 0 | 0 | 0 | 0% | 0 | 0 | 0 | 0 | 0 | 0 | 0 | 0 | 0 | 0 | 0 | 0 | 0 | 0 | 0% | 0% | 0 | 0 | 0
| - | 12 | [13 empty] | 0 | 0 | 0 |  |  | 12 | - | 0 | 0 | 0 | 0 | 0 | 0 | 0 | 0 | 0 | 0 | 0 | 0 | 0 | 0 | 0 | 0 | 0 | 0 | 0 | 0 | 0 | 0 | 0 |  | 0 | 0 | 0 | FALSE | 0 | 0 | 0 | 0% | 0 | 0 | 0 | 0 | 0 | 0 | 0 | 0 | 0 | 0 | 0 | 0 | 0 | 0 | 0% | 0% | 0 | 0 | 0
| - | 13 | [13 empty] | 0 | 0 | 0 |  |  | 13 | - | 0 | 0 | 0 | 0 | 0 | 0 | 0 | 0 | 0 | 0 | 0 | 0 | 0 | 0 | 0 | 0 | 0 | 0 | 0 | 0 | 0 | 0 | 0 |  | 0 | 0 | 0 | FALSE | 0 | 0 | 0 | 0% | 0 | 0 | 0 | 0 | 0 | 0 | 0 | 0 | 0 | 0 | 0 | 0 | 0 | 0 | 0% | 0% | 0 | 0 | 0
| - | 14 | [13 empty] | 0 | 0 | 0 |  |  | 14 | - | 0 | 0 | 0 | 0 | 0 | 0 | 0 | 0 | 0 | 0 | 0 | 0 | 0 | 0 | 0 | 0 | 0 | 0 | 0 | 0 | 0 | 0 | 0 |  | 0 | 0 | 0 | FALSE | 0 | 0 | 0 | 0% | 0 | 0 | 0 | 0 | 0 | 0 | 0 | 0 | 0 | 0 | 0 | 0 | 0 | 0 | 0% | 0% | 0 | 0 | 0
| - | 15 | [13 empty] | 0 | 0 | 0 |  |  | 15 | - | 0 | 0 | 0 | 0 | 0 | 0 | 0 | 0 | 0 | 0 | 0 | 0 | 0 | 0 | 0 | 0 | 0 | 0 | 0 | 0 | 0 | 0 | 0 |  | 0 | 0 | 0 | FALSE | 0 | 0 | 0 | 0% | 0 | 0 | 0 | 0 | 0 | 0 | 0 | 0 | 0 | 0 | 0 | 0 | 0 | 0 | 0% | 0% | 0 | 0 | 0
| - | 16 | [13 empty] | 0 | 0 | 0 |  |  | 16 | - | 0 | 0 | 0 | 0 | 0 | 0 | 0 | 0 | 0 | 0 | 0 | 0 | 0 | 0 | 0 | 0 | 0 | 0 | 0 | 0 | 0 | 0 | 0 |  | 0 | 0 | 0 | FALSE | 0 | 0 | 0 | 0% | 0 | 0 | 0 | 0 | 0 | 0 | 0 | 0 | 0 | 0 | 0 | 0 | 0 | 0 | 0% | 0% | 0 | 0 | 0
| - | 17 | [13 empty] | 0 | 0 | 0 |  |  | 17 | - | 0 | 0 | 0 | 0 | 0 | 0 | 0 | 0 | 0 | 0 | 0 | 0 | 0 | 0 | 0 | 0 | 0 | 0 | 0 | 0 | 0 | 0 | 0 |  | 0 | 0 | 0 | FALSE | 0 | 0 | 0 | 0% | 0 | 0 | 0 | 0 | 0 | 0 | 0 | 0 | 0 | 0 | 0 | 0 | 0 | 0 | 0% | 0% | 0 | 0 | 0
| - | 18 | [13 empty] | 0 | 0 | 0 |  |  | 18 | - | 0 | 0 | 0 | 0 | 0 | 0 | 0 | 0 | 0 | 0 | 0 | 0 | 0 | 0 | 0 | 0 | 0 | 0 | 0 | 0 | 0 | 0 | 0 |  | 0 | 0 | 0 | FALSE | 0 | 0 | 0 | 0% | 0 | 0 | 0 | 0 | 0 | 0 | 0 | 0 | 0 | 0 | 0 | 0 | 0 | 0 | 0% | 0% | 0 | 0 | 0
| - | 19 | [13 empty] | 0 | 0 | 0 |  |  | 19 | - | 0 | 0 | 0 | 0 | 0 | 0 | 0 | 0 | 0 | 0 | 0 | 0 | 0 | 0 | 0 | 0 | 0 | 0 | 0 | 0 | 0 | 0 | 0 |  | 0 | 0 | 0 | FALSE | 0 | 0 | 0 | 0% | 0 | 0 | 0 | 0 | 0 | 0 | 0 | 0 | 0 | 0 | 0 | 0 | 0 | 0 | 0% | 0% | 0 | 0 | 0
| - | 20 | [13 empty] | 0 | 0 | 0 |  |  | 20 | - | 0 | 0 | 0 | 0 | 0 | 0 | 0 | 0 | 0 | 0 | 0 | 0 | 0 | 0 | 0 | 0 | 0 | 0 | 0 | 0 | 0 | 0 | 0 |  | 0 | 0 | 0 | FALSE | 0 | 0 | 0 | 0% | 0 | 0 | 0 | 0 | 0 | 0 | 0 | 0 | 0 | 0 | 0 | 0 | 0 | 0 | 0% | 0% | 0 | 0 | 0
| - | 21 | [13 empty] | 0 | 0 | 0 |  |  | 21 | - | 0 | 0 | 0 | 0 | 0 | 0 | 0 | 0 | 0 | 0 | 0 | 0 | 0 | 0 | 0 | 0 | 0 | 0 | 0 | 0 | 0 | 0 | 0 |  | 0 | 0 | 0 | FALSE | 0 | 0 | 0 | 0% | 0 | 0 | 0 | 0 | 0 | 0 | 0 | 0 | 0 | 0 | 0 | 0 | 0 | 0 | 0% | 0% | 0 | 0 | 0
| - | 22 | [13 empty] | 0 | 0 | 0 |  |  | 22 | - | 0 | 0 | 0 | 0 | 0 | 0 | 0 | 0 | 0 | 0 | 0 | 0 | 0 | 0 | 0 | 0 | 0 | 0 | 0 | 0 | 0 | 0 | 0 |  | 0 | 0 | 0 | FALSE | 0 | 0 | 0 | 0% | 0 | 0 | 0 | 0 | 0 | 0 | 0 | 0 | 0 | 0 | 0 | 0 | 0 | 0 | 0% | 0% | 0 | 0 | 0
| - | 23 | [13 empty] | 0 | 0 | 0 |  |  | 23 | - | 0 | 0 | 0 | 0 | 0 | 0 | 0 | 0 | 0 | 0 | 0 | 0 | 0 | 0 | 0 | 0 | 0 | 0 | 0 | 0 | 0 | 0 | 0 |  | 0 | 0 | 0 | FALSE | 0 | 0 | 0 | 0% | 0 | 0 | 0 | 0 | 0 | 0 | 0 | 0 | 0 | 0 | 0 | 0 | 0 | 0 | 0% | 0% | 0 | 0 | 0
| - | 24 | [13 empty] | 0 | 0 | 0 |  |  | 24 | - | 0 | 0 | 0 | 0 | 0 | 0 | 0 | 0 | 0 | 0 | 0 | 0 | 0 | 0 | 0 | 0 | 0 | 0 | 0 | 0 | 0 | 0 | 0 |  | 0 | 0 | 0 | FALSE | 0 | 0 | 0 | 0% | 0 | 0 | 0 | 0 | 0 | 0 | 0 | 0 | 0 | 0 | 0 | 0 | 0 | 0 | 0% | 0% | 0 | 0 | 0
| - | 25 | [13 empty] | 0 | 0 | 0 |  |  | 25 | - | 0 | 0 | 0 | 0 | 0 | 0 | 0 | 0 | 0 | 0 | 0 | 0 | 0 | 0 | 0 | 0 | 0 | 0 | 0 | 0 | 0 | 0 | 0 |  | 0 | 0 | 0 | FALSE | 0 | 0 | 0 | 0% | 0 | 0 | 0 | 0 | 0 | 0 | 0 | 0 | 0 | 0 | 0 | 0 | 0 | 0 | 0% | 0% | 0 | 0 | 0
| - | 26 | [13 empty] | 0 | 0 | 0 |  |  | 26 | - | 0 | 0 | 0 | 0 | 0 | 0 | 0 | 0 | 0 | 0 | 0 | 0 | 0 | 0 | 0 | 0 | 0 | 0 | 0 | 0 | 0 | 0 | 0 |  | 0 | 0 | 0 | FALSE | 0 | 0 | 0 | 0% | 0 | 0 | 0 | 0 | 0 | 0 | 0 | 0 | 0 | 0 | 0 | 0 | 0 | 0 | 0% | 0% | 0 | 0 | 0
| - | 27 | [13 empty] | 0 | 0 | 0 |  |  | 27 | - | 0 | 0 | 0 | 0 | 0 | 0 | 0 | 0 | 0 | 0 | 0 | 0 | 0 | 0 | 0 | 0 | 0 | 0 | 0 | 0 | 0 | 0 | 0 |  | 0 | 0 | 0 | FALSE | 0 | 0 | 0 | 0% | 0 | 0 | 0 | 0 | 0 | 0 | 0 | 0 | 0 | 0 | 0 | 0 | 0 | 0 | 0% | 0% | 0 | 0 | 0
| - | 28 | [13 empty] | 0 | 0 | 0 |  |  | 28 | - | 0 | 0 | 0 | 0 | 0 | 0 | 0 | 0 | 0 | 0 | 0 | 0 | 0 | 0 | 0 | 0 | 0 | 0 | 0 | 0 | 0 | 0 | 0 |  | 0 | 0 | 0 | FALSE | 0 | 0 | 0 | 0% | 0 | 0 | 0 | 0 | 0 | 0 | 0 | 0 | 0 | 0 | 0 | 0 | 0 | 0 | 0% | 0% | 0 | 0 | 0
| - | 29 | [13 empty] | 0 | 0 | 0 |  |  | 29 | - | 0 | 0 | 0 | 0 | 0 | 0 | 0 | 0 | 0 | 0 | 0 | 0 | 0 | 0 | 0 | 0 | 0 | 0 | 0 | 0 | 0 | 0 | 0 |  | 0 | 0 | 0 | FALSE | 0 | 0 | 0 | 0% | 0 | 0 | 0 | 0 | 0 | 0 | 0 | 0 | 0 | 0 | 0 | 0 | 0 | 0 | 0% | 0% | 0 | 0 | 0
| - | 30 | [13 empty] | 0 | 0 | 0 |  |  | 30 | - | 0 | 0 | 0 | 0 | 0 | 0 | 0 | 0 | 0 | 0 | 0 | 0 | 0 | 0 | 0 | 0 | 0 | 0 | 0 | 0 | 0 | 0 | 0 |  | 0 | 0 | 0 | FALSE | 0 | 0 | 0 | 0% | 0 | 0 | 0 | 0 | 0 | 0 | 0 | 0 | 0 | 0 | 0 | 0 | 0 | 0 | 0% | 0% | 0 | 0 | 0
| - | 31 | [13 empty] | 0 | 0 | 0 |  |  | 31 | - | 0 | 0 | 0 | 0 | 0 | 0 | 0 | 0 | 0 | 0 | 0 | 0 | 0 | 0 | 0 | 0 | 0 | 0 | 0 | 0 | 0 | 0 | 0 |  | 0 | 0 | 0 | FALSE | 0 | 0 | 0 | 0% | 0 | 0 | 0 | 0 | 0 | 0 | 0 | 0 | 0 | 0 | 0 | 0 | 0 | 0 | 0% | 0% | 0 | 0 | 0
| - | 32 | [13 empty] | 0 | 0 | 0 |  |  | 32 | - | 0 | 0 | 0 | 0 | 0 | 0 | 0 | 0 | 0 | 0 | 0 | 0 | 0 | 0 | 0 | 0 | 0 | 0 | 0 | 0 | 0 | 0 | 0 |  | 0 | 0 | 0 | FALSE | 0 | 0 | 0 | 0% | 0 | 0 | 0 | 0 | 0 | 0 | 0 | 0 | 0 | 0 | 0 | 0 | 0 | 0 | 0% | 0% | 0 | 0 | 0
| - | 33 | [13 empty] | 0 | 0 | 0 |  |  | 33 | - | 0 | 0 | 0 | 0 | 0 | 0 | 0 | 0 | 0 | 0 | 0 | 0 | 0 | 0 | 0 | 0 | 0 | 0 | 0 | 0 | 0 | 0 | 0 |  | 0 | 0 | 0 | FALSE | 0 | 0 | 0 | 0% | 0 | 0 | 0 | 0 | 0 | 0 | 0 | 0 | 0 | 0 | 0 | 0 | 0 | 0 | 0% | 0% | 0 | 0 | 0
| - | 34 | [13 empty] | 0 | 0 | 0 |  |  | 34 | - | 0 | 0 | 0 | 0 | 0 | 0 | 0 | 0 | 0 | 0 | 0 | 0 | 0 | 0 | 0 | 0 | 0 | 0 | 0 | 0 | 0 | 0 | 0 |  | 0 | 0 | 0 | FALSE | 0 | 0 | 0 | 0% | 0 | 0 | 0 | 0 | 0 | 0 | 0 | 0 | 0 | 0 | 0 | 0 | 0 | 0 | 0% | 0% | 0 | 0 | 0
| - | 35 | [13 empty] | 0 | 0 | 0 |  |  | 35 | - | 0 | 0 | 0 | 0 | 0 | 0 | 0 | 0 | 0 | 0 | 0 | 0 | 0 | 0 | 0 | 0 | 0 | 0 | 0 | 0 | 0 | 0 | 0 |  | 0 | 0 | 0 | FALSE | 0 | 0 | 0 | 0% | 0 | 0 | 0 | 0 | 0 | 0 | 0 | 0 | 0 | 0 | 0 | 0 | 0 | 0 | 0% | 0% | 0 | 0 | 0
| - | 36 | [13 empty] | 0 | 0 | 0 |  |  | 36 | - | 0 | 0 | 0 | 0 | 0 | 0 | 0 | 0 | 0 | 0 | 0 | 0 | 0 | 0 | 0 | 0 | 0 | 0 | 0 | 0 | 0 | 0 | 0 |  | 0 | 0 | 0 | FALSE | 0 | 0 | 0 | 0% | 0 | 0 | 0 | 0 | 0 | 0 | 0 | 0 | 0 | 0 | 0 | 0 | 0 | 0 | 0% | 0% | 0 | 0 | 0
| - | 37 | [13 empty] | 0 | 0 | 0 |  |  | 37 | - | 0 | 0 | 0 | 0 | 0 | 0 | 0 | 0 | 0 | 0 | 0 | 0 | 0 | 0 | 0 | 0 | 0 | 0 | 0 | 0 | 0 | 0 | 0 |  | 0 | 0 | 0 | FALSE | 0 | 0 | 0 | 0% | 0 | 0 | 0 | 0 | 0 | 0 | 0 | 0 | 0 | 0 | 0 | 0 | 0 | 0 | 0% | 0% | 0 | 0 | 0
| - | 38 | [13 empty] | 0 | 0 | 0 |  |  | 38 | - | 0 | 0 | 0 | 0 | 0 | 0 | 0 | 0 | 0 | 0 | 0 | 0 | 0 | 0 | 0 | 0 | 0 | 0 | 0 | 0 | 0 | 0 | 0 |  | 0 | 0 | 0 | FALSE | 0 | 0 | 0 | 0% | 0 | 0 | 0 | 0 | 0 | 0 | 0 | 0 | 0 | 0 | 0 | 0 | 0 | 0 | 0% | 0% | 0 | 0 | 0
| - | 39 | [13 empty] | 0 | 0 | 0 |  |  | 39 | - | 0 | 0 | 0 | 0 | 0 | 0 | 0 | 0 | 0 | 0 | 0 | 0 | 0 | 0 | 0 | 0 | 0 | 0 | 0 | 0 | 0 | 0 | 0 |  | 0 | 0 | 0 | FALSE | 0 | 0 | 0 | 0% | 0 | 0 | 0 | 0 | 0 | 0 | 0 | 0 | 0 | 0 | 0 | 0 | 0 | 0 | 0% | 0% | 0 | 0 | 0
| - | 40 | [13 empty] | 0 | 0 | 0 |  |  | 40 | - | 0 | 0 | 0 | 0 | 0 | 0 | 0 | 0 | 0 | 0 | 0 | 0 | 0 | 0 | 0 | 0 | 0 | 0 | 0 | 0 | 0 | 0 | 0 |  | 0 | 0 | 0 | FALSE | 0 | 0 | 0 | 0% | 0 | 0 | 0 | 0 | 0 | 0 | 0 | 0 | 0 | 0 | 0 | 0 | 0 | 0 | 0% | 0% | 0 | 0 | 0
| - | 41 | [13 empty] | 0 | 0 | 0 |  |  | 41 | - | 0 | 0 | 0 | 0 | 0 | 0 | 0 | 0 | 0 | 0 | 0 | 0 | 0 | 0 | 0 | 0 | 0 | 0 | 0 | 0 | 0 | 0 | 0 |  | 0 | 0 | 0 | FALSE | 0 | 0 | 0 | 0% | 0 | 0 | 0 | 0 | 0 | 0 | 0 | 0 | 0 | 0 | 0 | 0 | 0 | 0 | 0% | 0% | 0 | 0 | 0
| - | 42 | [13 empty] | 0 | 0 | 0 |  |  | 42 | - | 0 | 0 | 0 | 0 | 0 | 0 | 0 | 0 | 0 | 0 | 0 | 0 | 0 | 0 | 0 | 0 | 0 | 0 | 0 | 0 | 0 | 0 | 0 |  | 0 | 0 | 0 | FALSE | 0 | 0 | 0 | 0% | 0 | 0 | 0 | 0 | 0 | 0 | 0 | 0 | 0 | 0 | 0 | 0 | 0 | 0 | 0% | 0% | 0 | 0 | 0
| - | 43 | [13 empty] | 0 | 0 | 0 |  |  | 43 | - | 0 | 0 | 0 | 0 | 0 | 0 | 0 | 0 | 0 | 0 | 0 | 0 | 0 | 0 | 0 | 0 | 0 | 0 | 0 | 0 | 0 | 0 | 0 |  | 0 | 0 | 0 | FALSE | 0 | 0 | 0 | 0% | 0 | 0 | 0 | 0 | 0 | 0 | 0 | 0 | 0 | 0 | 0 | 0 | 0 | 0 | 0% | 0% | 0 | 0 | 0
| - | 44 | [13 empty] | 0 | 0 | 0 |  |  | 44 | - | 0 | 0 | 0 | 0 | 0 | 0 | 0 | 0 | 0 | 0 | 0 | 0 | 0 | 0 | 0 | 0 | 0 | 0 | 0 | 0 | 0 | 0 | 0 |  | 0 | 0 | 0 | FALSE | 0 | 0 | 0 | 0% | 0 | 0 | 0 | 0 | 0 | 0 | 0 | 0 | 0 | 0 | 0 | 0 | 0 | 0 | 0% | 0% | 0 | 0 | 0
| - | 45 | [13 empty] | 0 | 0 | 0 |  |  | 45 | - | 0 | 0 | 0 | 0 | 0 | 0 | 0 | 0 | 0 | 0 | 0 | 0 | 0 | 0 | 0 | 0 | 0 | 0 | 0 | 0 | 0 | 0 | 0 |  | 0 | 0 | 0 | FALSE | 0 | 0 | 0 | 0% | 0 | 0 | 0 | 0 | 0 | 0 | 0 | 0 | 0 | 0 | 0 | 0 | 0 | 0 | 0% | 0% | 0 | 0 | 0
| - | 46 | [13 empty] | 0 | 0 | 0 |  |  | 46 | - | 0 | 0 | 0 | 0 | 0 | 0 | 0 | 0 | 0 | 0 | 0 | 0 | 0 | 0 | 0 | 0 | 0 | 0 | 0 | 0 | 0 | 0 | 0 |  | 0 | 0 | 0 | FALSE | 0 | 0 | 0 | 0% | 0 | 0 | 0 | 0 | 0 | 0 | 0 | 0 | 0 | 0 | 0 | 0 | 0 | 0 | 0% | 0% | 0 | 0 | 0
| - | 47 | [13 empty] | 0 | 0 | 0 |  |  | 47 | - | 0 | 0 | 0 | 0 | 0 | 0 | 0 | 0 | 0 | 0 | 0 | 0 | 0 | 0 | 0 | 0 | 0 | 0 | 0 | 0 | 0 | 0 | 0 |  | 0 | 0 | 0 | FALSE | 0 | 0 | 0 | 0% | 0 | 0 | 0 | 0 | 0 | 0 | 0 | 0 | 0 | 0 | 0 | 0 | 0 | 0 | 0% | 0% | 0 | 0 | 0
| - | 48 | [13 empty] | 0 | 0 | 0 |  |  | 48 | - | 0 | 0 | 0 | 0 | 0 | 0 | 0 | 0 | 0 | 0 | 0 | 0 | 0 | 0 | 0 | 0 | 0 | 0 | 0 | 0 | 0 | 0 | 0 |  | 0 | 0 | 0 | FALSE | 0 | 0 | 0 | 0% | 0 | 0 | 0 | 0 | 0 | 0 | 0 | 0 | 0 | 0 | 0 | 0 | 0 | 0 | 0% | 0% | 0 | 0 | 0
| - | 49 | [13 empty] | 0 | 0 | 0 |  |  | 49 | - | 0 | 0 | 0 | 0 | 0 | 0 | 0 | 0 | 0 | 0 | 0 | 0 | 0 | 0 | 0 | 0 | 0 | 0 | 0 | 0 | 0 | 0 | 0 |  | 0 | 0 | 0 | FALSE | 0 | 0 | 0 | 0% | 0 | 0 | 0 | 0 | 0 | 0 | 0 | 0 | 0 | 0 | 0 | 0 | 0 | 0 | 0% | 0% | 0 | 0 | 0
| - | 50 | [13 empty] | 0 | 0 | 0 |  |  | 50 | - | 0 | 0 | 0 | 0 | 0 | 0 | 0 | 0 | 0 | 0 | 0 | 0 | 0 | 0 | 0 | 0 | 0 | 0 | 0 | 0 | 0 | 0 | 0 |  | 0 | 0 | 0 | FALSE | 0 | 0 | 0 | 0% | 0 | 0 | 0 | 0 | 0 | 0 | 0 | 0 | 0 | 0 | 0 | 0 | 0 | 0 | 0% | 0% | 0 | 0 | 0
| - | 51 | [13 empty] | 0 | 0 | 0 |  |  | 51 | - | 0 | 0 | 0 | 0 | 0 | 0 | 0 | 0 | 0 | 0 | 0 | 0 | 0 | 0 | 0 | 0 | 0 | 0 | 0 | 0 | 0 | 0 | 0 |  | 0 | 0 | 0 | FALSE | 0 | 0 | 0 | 0% | 0 | 0 | 0 | 0 | 0 | 0 | 0 | 0 | 0 | 0 | 0 | 0 | 0 | 0 | 0% | 0% | 0 | 0 | 0
| - | 52 | [13 empty] | 0 | 0 | 0 |  |  | 52 | - | 0 | 0 | 0 | 0 | 0 | 0 | 0 | 0 | 0 | 0 | 0 | 0 | 0 | 0 | 0 | 0 | 0 | 0 | 0 | 0 | 0 | 0 | 0 |  | 0 | 0 | 0 | FALSE | 0 | 0 | 0 | 0% | 0 | 0 | 0 | 0 | 0 | 0 | 0 | 0 | 0 | 0 | 0 | 0 | 0 | 0 | 0% | 0% | 0 | 0 | 0
| - | 53 | [13 empty] | 0 | 0 | 0 |  |  | 53 | - | 0 | 0 | 0 | 0 | 0 | 0 | 0 | 0 | 0 | 0 | 0 | 0 | 0 | 0 | 0 | 0 | 0 | 0 | 0 | 0 | 0 | 0 | 0 |  | 0 | 0 | 0 | FALSE | 0 | 0 | 0 | 0% | 0 | 0 | 0 | 0 | 0 | 0 | 0 | 0 | 0 | 0 | 0 | 0 | 0 | 0 | 0% | 0% | 0 | 0 | 0
| - | 54 | [13 empty] | 0 | 0 | 0 |  |  | 54 | - | 0 | 0 | 0 | 0 | 0 | 0 | 0 | 0 | 0 | 0 | 0 | 0 | 0 | 0 | 0 | 0 | 0 | 0 | 0 | 0 | 0 | 0 | 0 |  | 0 | 0 | 0 | FALSE | 0 | 0 | 0 | 0% | 0 | 0 | 0 | 0 | 0 | 0 | 0 | 0 | 0 | 0 | 0 | 0 | 0 | 0 | 0% | 0% | 0 | 0 | 0
| - | 55 | [13 empty] | 0 | 0 | 0 |  |  | 55 | - | 0 | 0 | 0 | 0 | 0 | 0 | 0 | 0 | 0 | 0 | 0 | 0 | 0 | 0 | 0 | 0 | 0 | 0 | 0 | 0 | 0 | 0 | 0 |  | 0 | 0 | 0 | FALSE | 0 | 0 | 0 | 0% | 0 | 0 | 0 | 0 | 0 | 0 | 0 | 0 | 0 | 0 | 0 | 0 | 0 | 0 | 0% | 0% | 0 | 0 | 0
| - | 56 | [13 empty] | 0 | 0 | 0 |  |  | 56 | - | 0 | 0 | 0 | 0 | 0 | 0 | 0 | 0 | 0 | 0 | 0 | 0 | 0 | 0 | 0 | 0 | 0 | 0 | 0 | 0 | 0 | 0 | 0 |  | 0 | 0 | 0 | FALSE | 0 | 0 | 0 | 0% | 0 | 0 | 0 | 0 | 0 | 0 | 0 | 0 | 0 | 0 | 0 | 0 | 0 | 0 | 0% | 0% | 0 | 0 | 0
| - | 57 | [13 empty] | 0 | 0 | 0 |  |  | 57 | - | 0 | 0 | 0 | 0 | 0 | 0 | 0 | 0 | 0 | 0 | 0 | 0 | 0 | 0 | 0 | 0 | 0 | 0 | 0 | 0 | 0 | 0 | 0 |  | 0 | 0 | 0 | FALSE | 0 | 0 | 0 | 0% | 0 | 0 | 0 | 0 | 0 | 0 | 0 | 0 | 0 | 0 | 0 | 0 | 0 | 0 | 0% | 0% | 0 | 0 | 0
| - | 58 | [13 empty] | 0 | 0 | 0 |  |  | 58 | - | 0 | 0 | 0 | 0 | 0 | 0 | 0 | 0 | 0 | 0 | 0 | 0 | 0 | 0 | 0 | 0 | 0 | 0 | 0 | 0 | 0 | 0 | 0 |  | 0 | 0 | 0 | FALSE | 0 | 0 | 0 | 0% | 0 | 0 | 0 | 0 | 0 | 0 | 0 | 0 | 0 | 0 | 0 | 0 | 0 | 0 | 0% | 0% | 0 | 0 | 0
| - | 59 | [13 empty] | 0 | 0 | 0 |  |  | 59 | - | 0 | 0 | 0 | 0 | 0 | 0 | 0 | 0 | 0 | 0 | 0 | 0 | 0 | 0 | 0 | 0 | 0 | 0 | 0 | 0 | 0 | 0 | 0 |  | 0 | 0 | 0 | FALSE | 0 | 0 | 0 | 0% | 0 | 0 | 0 | 0 | 0 | 0 | 0 | 0 | 0 | 0 | 0 | 0 | 0 | 0 | 0% | 0% | 0 | 0 | 0
| - | 60 | [13 empty] | 0 | 0 | 0 |  |  | 60 | - | 0 | 0 | 0 | 0 | 0 | 0 | 0 | 0 | 0 | 0 | 0 | 0 | 0 | 0 | 0 | 0 | 0 | 0 | 0 | 0 | 0 | 0 | 0 |  | 0 | 0 | 0 | FALSE | 0 | 0 | 0 | 0% | 0 | 0 | 0 | 0 | 0 | 0 | 0 | 0 | 0 | 0 | 0 | 0 | 0 | 0 | 0% | 0% | 0 | 0 | 0
| - | 61 | [13 empty] | 0 | 0 | 0 |  |  | 61 | - | 0 | 0 | 0 | 0 | 0 | 0 | 0 | 0 | 0 | 0 | 0 | 0 | 0 | 0 | 0 | 0 | 0 | 0 | 0 | 0 | 0 | 0 | 0 |  | 0 | 0 | 0 | FALSE | 0 | 0 | 0 | 0% | 0 | 0 | 0 | 0 | 0 | 0 | 0 | 0 | 0 | 0 | 0 | 0 | 0 | 0 | 0% | 0% | 0 | 0 | 0
| - | 62 | [13 empty] | 0 | 0 | 0 |  |  | 62 | - | 0 | 0 | 0 | 0 | 0 | 0 | 0 | 0 | 0 | 0 | 0 | 0 | 0 | 0 | 0 | 0 | 0 | 0 | 0 | 0 | 0 | 0 | 0 |  | 0 | 0 | 0 | FALSE | 0 | 0 | 0 | 0% | 0 | 0 | 0 | 0 | 0 | 0 | 0 | 0 | 0 | 0 | 0 | 0 | 0 | 0 | 0% | 0% | 0 | 0 | 0
| - | 63 | [13 empty] | 0 | 0 | 0 |  |  | 63 | - | 0 | 0 | 0 | 0 | 0 | 0 | 0 | 0 | 0 | 0 | 0 | 0 | 0 | 0 | 0 | 0 | 0 | 0 | 0 | 0 | 0 | 0 | 0 |  | 0 | 0 | 0 | FALSE | 0 | 0 | 0 | 0% | 0 | 0 | 0 | 0 | 0 | 0 | 0 | 0 | 0 | 0 | 0 | 0 | 0 | 0 | 0% | 0% | 0 | 0 | 0
| - | 64 | [13 empty] | 0 | 0 | 0 |  |  | 64 | - | 0 | 0 | 0 | 0 | 0 | 0 | 0 | 0 | 0 | 0 | 0 | 0 | 0 | 0 | 0 | 0 | 0 | 0 | 0 | 0 | 0 | 0 | 0 |  | 0 | 0 | 0 | FALSE | 0 | 0 | 0 | 0% | 0 | 0 | 0 | 0 | 0 | 0 | 0 | 0 | 0 | 0 | 0 | 0 | 0 | 0 | 0% | 0% | 0 | 0 | 0
| - | 65 | [13 empty] | 0 | 0 | 0 |  |  | 65 | - | 0 | 0 | 0 | 0 | 0 | 0 | 0 | 0 | 0 | 0 | 0 | 0 | 0 | 0 | 0 | 0 | 0 | 0 | 0 | 0 | 0 | 0 | 0 |  | 0 | 0 | 0 | FALSE | 0 | 0 | 0 | 0% | 0 | 0 | 0 | 0 | 0 | 0 | 0 | 0 | 0 | 0 | 0 | 0 | 0 | 0 | 0% | 0% | 0 | 0 | 0
| - | 66 | [13 empty] | 0 | 0 | 0 |  |  | 66 | - | 0 | 0 | 0 | 0 | 0 | 0 | 0 | 0 | 0 | 0 | 0 | 0 | 0 | 0 | 0 | 0 | 0 | 0 | 0 | 0 | 0 | 0 | 0 |  | 0 | 0 | 0 | FALSE | 0 | 0 | 0 | 0% | 0 | 0 | 0 | 0 | 0 | 0 | 0 | 0 | 0 | 0 | 0 | 0 | 0 | 0 | 0% | 0% | 0 | 0 | 0
| - | 67 | [13 empty] | 0 | 0 | 0 |  |  | 67 | - | 0 | 0 | 0 | 0 | 0 | 0 | 0 | 0 | 0 | 0 | 0 | 0 | 0 | 0 | 0 | 0 | 0 | 0 | 0 | 0 | 0 | 0 | 0 |  | 0 | 0 | 0 | FALSE | 0 | 0 | 0 | 0% | 0 | 0 | 0 | 0 | 0 | 0 | 0 | 0 | 0 | 0 | 0 | 0 | 0 | 0 | 0% | 0% | 0 | 0 | 0
| - | 68 | [13 empty] | 0 | 0 | 0 |  |  | 68 | - | 0 | 0 | 0 | 0 | 0 | 0 | 0 | 0 | 0 | 0 | 0 | 0 | 0 | 0 | 0 | 0 | 0 | 0 | 0 | 0 | 0 | 0 | 0 |  | 0 | 0 | 0 | FALSE | 0 | 0 | 0 | 0% | 0 | 0 | 0 | 0 | 0 | 0 | 0 | 0 | 0 | 0 | 0 | 0 | 0 | 0 | 0% | 0% | 0 | 0 | 0
| - | 69 | [13 empty] | 0 | 0 | 0 |  |  | 69 | - | 0 | 0 | 0 | 0 | 0 | 0 | 0 | 0 | 0 | 0 | 0 | 0 | 0 | 0 | 0 | 0 | 0 | 0 | 0 | 0 | 0 | 0 | 0 |  | 0 | 0 | 0 | FALSE | 0 | 0 | 0 | 0% | 0 | 0 | 0 | 0 | 0 | 0 | 0 | 0 | 0 | 0 | 0 | 0 | 0 | 0 | 0% | 0% | 0 | 0 | 0
| - | 70 | [13 empty] | 0 | 0 | 0 |  |  | 70 | - | 0 | 0 | 0 | 0 | 0 | 0 | 0 | 0 | 0 | 0 | 0 | 0 | 0 | 0 | 0 | 0 | 0 | 0 | 0 | 0 | 0 | 0 | 0 |  | 0 | 0 | 0 | FALSE | 0 | 0 | 0 | 0% | 0 | 0 | 0 | 0 | 0 | 0 | 0 | 0 | 0 | 0 | 0 | 0 | 0 | 0 | 0% | 0% | 0 | 0 | 0
| - | 71 | [13 empty] | 0 | 0 | 0 |  |  | 71 | - | 0 | 0 | 0 | 0 | 0 | 0 | 0 | 0 | 0 | 0 | 0 | 0 | 0 | 0 | 0 | 0 | 0 | 0 | 0 | 0 | 0 | 0 | 0 |  | 0 | 0 | 0 | FALSE | 0 | 0 | 0 | 0% | 0 | 0 | 0 | 0 | 0 | 0 | 0 | 0 | 0 | 0 | 0 | 0 | 0 | 0 | 0% | 0% | 0 | 0 | 0
| - | 72 | [13 empty] | 0 | 0 | 0 |  |  | 72 | - | 0 | 0 | 0 | 0 | 0 | 0 | 0 | 0 | 0 | 0 | 0 | 0 | 0 | 0 | 0 | 0 | 0 | 0 | 0 | 0 | 0 | 0 | 0 |  | 0 | 0 | 0 | FALSE | 0 | 0 | 0 | 0% | 0 | 0 | 0 | 0 | 0 | 0 | 0 | 0 | 0 | 0 | 0 | 0 | 0 | 0 | 0% | 0% | 0 | 0 | 0
| - | 73 | [13 empty] | 0 | 0 | 0 |  |  | 73 | - | 0 | 0 | 0 | 0 | 0 | 0 | 0 | 0 | 0 | 0 | 0 | 0 | 0 | 0 | 0 | 0 | 0 | 0 | 0 | 0 | 0 | 0 | 0 |  | 0 | 0 | 0 | FALSE | 0 | 0 | 0 | 0% | 0 | 0 | 0 | 0 | 0 | 0 | 0 | 0 | 0 | 0 | 0 | 0 | 0 | 0 | 0% | 0% | 0 | 0 | 0
| - | 74 | [13 empty] | 0 | 0 | 0 |  |  | 74 | - | 0 | 0 | 0 | 0 | 0 | 0 | 0 | 0 | 0 | 0 | 0 | 0 | 0 | 0 | 0 | 0 | 0 | 0 | 0 | 0 | 0 | 0 | 0 |  | 0 | 0 | 0 | FALSE | 0 | 0 | 0 | 0% | 0 | 0 | 0 | 0 | 0 | 0 | 0 | 0 | 0 | 0 | 0 | 0 | 0 | 0 | 0% | 0% | 0 | 0 | 0
| - | 75 | [13 empty] | 0 | 0 | 0 |  |  | 75 | - | 0 | 0 | 0 | 0 | 0 | 0 | 0 | 0 | 0 | 0 | 0 | 0 | 0 | 0 | 0 | 0 | 0 | 0 | 0 | 0 | 0 | 0 | 0 |  | 0 | 0 | 0 | FALSE | 0 | 0 | 0 | 0% | 0 | 0 | 0 | 0 | 0 | 0 | 0 | 0 | 0 | 0 | 0 | 0 | 0 | 0 | 0% | 0% | 0 | 0 | 0
| - | 76 | [13 empty] | 0 | 0 | 0 |  |  | 76 | - | 0 | 0 | 0 | 0 | 0 | 0 | 0 | 0 | 0 | 0 | 0 | 0 | 0 | 0 | 0 | 0 | 0 | 0 | 0 | 0 | 0 | 0 | 0 |  | 0 | 0 | 0 | FALSE | 0 | 0 | 0 | 0% | 0 | 0 | 0 | 0 | 0 | 0 | 0 | 0 | 0 | 0 | 0 | 0 | 0 | 0 | 0% | 0% | 0 | 0 | 0
| - | 77 | [13 empty] | 0 | 0 | 0 |  |  | 77 | - | 0 | 0 | 0 | 0 | 0 | 0 | 0 | 0 | 0 | 0 | 0 | 0 | 0 | 0 | 0 | 0 | 0 | 0 | 0 | 0 | 0 | 0 | 0 |  | 0 | 0 | 0 | FALSE | 0 | 0 | 0 | 0% | 0 | 0 | 0 | 0 | 0 | 0 | 0 | 0 | 0 | 0 | 0 | 0 | 0 | 0 | 0% | 0% | 0 | 0 | 0
| - | 78 | [13 empty] | 0 | 0 | 0 |  |  | 78 | - | 0 | 0 | 0 | 0 | 0 | 0 | 0 | 0 | 0 | 0 | 0 | 0 | 0 | 0 | 0 | 0 | 0 | 0 | 0 | 0 | 0 | 0 | 0 |  | 0 | 0 | 0 | FALSE | 0 | 0 | 0 | 0% | 0 | 0 | 0 | 0 | 0 | 0 | 0 | 0 | 0 | 0 | 0 | 0 | 0 | 0 | 0% | 0% | 0 | 0 | 0
| - | 79 | [13 empty] | 0 | 0 | 0 |  |  | 79 | - | 0 | 0 | 0 | 0 | 0 | 0 | 0 | 0 | 0 | 0 | 0 | 0 | 0 | 0 | 0 | 0 | 0 | 0 | 0 | 0 | 0 | 0 | 0 |  | 0 | 0 | 0 | FALSE | 0 | 0 | 0 | 0% | 0 | 0 | 0 | 0 | 0 | 0 | 0 | 0 | 0 | 0 | 0 | 0 | 0 | 0 | 0% | 0% | 0 | 0 | 0
| - | 80 | [13 empty] | 0 | 0 | 0 |  |  | 80 | - | 0 | 0 | 0 | 0 | 0 | 0 | 0 | 0 | 0 | 0 | 0 | 0 | 0 | 0 | 0 | 0 | 0 | 0 | 0 | 0 | 0 | 0 | 0 |  | 0 | 0 | 0 | FALSE | 0 | 0 | 0 | 0% | 0 | 0 | 0 | 0 | 0 | 0 | 0 | 0 | 0 | 0 | 0 | 0 | 0 | 0 | 0% | 0% | 0 | 0 | 0
| IMPORTANT NOTICE AND DISCLAIMER IN RESPECT OF THE GLAZING CALCULATOR The Glazing Calculator has been developed by the ABCB to assist in developing a better understanding of glazing energy efficiency parameters. While the ABCB believes that the Glazing Calculator, if used correctly, will produce accurate results, it is provided "as is" and without any representation or warranty of any kind, including that it is fit for any purpose or of merchantable quality, or functions as intended or at all. Your use of the Glazing Calculator is entirely at your own risk and the ABCB accepts no liability of any kind. | [22 empty] | Keep row below glazing elements table blank to ensure intended operation of autofilter for rows
Copyright © 2014 – Australian Government, State and Territory Governments of Australia. All Rights Reserved
| Building and zone inputs |  |  |  | Facade areas N: status; Facade areas SE: issues; Facade areas S: if TRUE
|  |  |  | no Building (no glazing) | Facade areas N: TRUE; Facade areas S: 1. Enter a description below of the building and the particular part(s) covered by this assessment.
|  |  |  | no Building but active glazing | Facade areas N: FALSE
|  |  |  | Application needed (no glazing) | Facade areas N: FALSE
|  |  |  | no Application but active glazing | Facade areas N: FALSE
|  |  |  | Zone needed (no glazing) | Facade areas N: FALSE
|  |  |  | no Zone but active glazing | Facade areas N: FALSE
NoZoneTableActive
|  |  |  | Storey needed (no glazing) | Facade areas N: FALSE
|  |  |  | no Storey but active glazing | Facade areas N: FALSE
|  |  |  | first 4 inputs (only) complete | Facade areas N: FALSE
First4Inputs
| Facade area inputs |  |  |  | Facade areas N: Option A; Facade areas NE: Option B
|  |  |  | Facade area has no inputs | Facade areas N: TRUE; Facade areas NE: TRUE; Facade areas S: If both are TRUE and preceding inputs have been given and no sectors assigned, then input advice appears to the right of the table.
[5 empty] | EmptyA | EmptyB
|  |  |  | Facade area has some inputs | Facade areas N: FALSE; Facade areas NE: FALSE; Facade areas S: (Among other uses), if false, dynamic range used for data validation of sector entries contracts to single cell with "n/a" message
[5 empty] | ActiveA | ActiveB
|  |  |  | all top inputs (only) complete | Facade areas N: FALSE
TopInputsOK
Glazing elements table display
|  |  |  | rows available in form | Facade areas N: 80; Facade areas NE: RowsAvailable
|  |  |  | rows currently displayed | Facade areas N: 10; Facade areas NE: RowsDisplayed
|  |  |  | active' rows displayed | Facade areas N: 0; Facade areas NE: ActiveDisplayed
|  |  |  | active' rows NOT displayed | Facade areas N: 0; Facade areas NE: ActiveHidden
|  |  |  | top inputs OK and active rows | Facade areas N: FALSE; Facade areas NE: TopOKwithActive; Facade areas S: Error message for title row of glazing elements table if rows containing data are hidden.
Glazing elements sectors available
Option A - DTS insulated facades:
|  |  |  | orientation ID numbers | 1 | 2 | 3 | 4 | 5 | 6 | 7 | 8 | 9 | count
|  |  |  | 'active' orientation IDs | [9 empty] | 0 | NumberActive | bar: 1 to 9
|  |  |  | 'active' orientation names | [9 empty] | ActiveOrientations
|  |  |  | orientations list (dynamic range) | [9 empty] | OrientationsA (dynamic range)
|  |  |  | orientations in glazing table | [9 empty] | 0 | NumberListed | bar: 1 to 9
Option B - LowR facades:
|  |  |  | orientation ID numbers | 1 | 2 | 3 | 4 | 5 | 6 | 7 | 8 |  | count
|  |  |  | 'active' orientation IDs | [9 empty] | 0 | NumberActiveLowR | bar: 1 to 8
|  |  |  | 'active' orientation names | [9 empty] | ActiveOrientationsLowR
|  |  |  | orientations list (dynamic range) | [9 empty] | OrientationsB (dynamic range)
|  |  |  | orientations in glazing table | [9 empty] | 0 | NumberListedLowR | bar: 1 to 8
[14 empty] | 0 | NumberActiveTotal
Aggregated glazing areas for each facade
Option A - DTS insulated facades:
|  |  |  | glazing area in facade | 0 | 0 | 0 | 0 | 0 | 0 | 0 | 0 | 0
|  |  |  | glazing % in each facade | [8 empty] | 0% | GlazingPercents | bar: 1 to 8
|  |  |  | facade area minus glazing area | 0 | 0 | 0 | 0 | 0 | 0 | 0 | 0 | 0
Option B - LowR facades:
|  |  |  | glazing area in facade | 0 | 0 | 0 | 0 | 0 | 0 | 0 | 0
|  |  |  | glazing % in each facade | [9 empty] | GlazingPercentsLowR | bar: 1 to 8
|  |  |  | facade area minus glazing area | 0 | 0 | 0 | 0 | 0 | 0 | 0 | 0
Compliance checks for each orientation
Option A - DTS insulated facades:
|  |  |  | aggregated a/c factors | 0 | 0 | 0 | 0 | 0 | 0 | 0 | 0 | 0 | Aggregates
|  |  |  | allowance for each façade | #VALUE! | #VALUE! | #VALUE! | #VALUE! | #VALUE! | #VALUE! | #VALUE! | #VALUE! | #VALUE! | Allowances
|  |  |  | allowance minus factor | #VALUE! | #VALUE! | #VALUE! | #VALUE! | #VALUE! | #VALUE! | #VALUE! | #VALUE! | #VALUE!
Option B - LowR facades:
|  |  |  | aggregated a/c factors | 0 | 0 | 0 | 0 | 0 | 0 | 0 | 0 |  | AggregatesLowR
|  |  |  | allowance for each façade | #VALUE! | #VALUE! | #VALUE! | #VALUE! | #VALUE! | #VALUE! | #VALUE! | #VALUE! |  | AllowancesLowR
|  |  |  | allowance minus factor | #VALUE! | #VALUE! | #VALUE! | #VALUE! | #VALUE! | #VALUE! | #VALUE! | #VALUE!
Error checking
| DTS (Option A) facade and glazing areas compatible: | [12 empty] | sums | format | error messages |  |  |  | This message applies to both DTS and LowR facades
|  |  |  | "active" orientation / no glazing | FALSE | FALSE | FALSE | FALSE | FALSE | FALSE | FALSE | FALSE | FALSE | 0 |  | No glazing in facade |  |  | UnusedFacadesA | Test is conditional on at least 1 element having complete inputs
|  |  |  | glazing exceeds facade area | FALSE | FALSE | FALSE | FALSE | FALSE | FALSE | FALSE | FALSE | FALSE | 0 |  | Less than glazing area |  |  | SurplusGlazingA
|  |  |  | element in facade with no area | FALSE | FALSE | FALSE | FALSE | FALSE | FALSE | FALSE | FALSE | FALSE | 0 |  | No area for glazed facade |  |  | OrphanElementsA
NoFacade
|  |  |  | sums of error columns (A) | 0 | 0 | 0 | 0 | 0 | 0 | 0 | 0 | 0 | 0 |  |  |  |  | FacadeErrorsA
| LowR (Option B) facade and glazing areas compatible: | [12 empty] | sums | format | error messages
|  |  |  | "active" orientation / no glazing | FALSE | FALSE | FALSE | FALSE | FALSE | FALSE | FALSE | FALSE |  | 0 |  | No glazing in facade |  |  | UnusedFacadesB
|  |  |  | glazing exceeds facade area | FALSE | FALSE | FALSE | FALSE | FALSE | FALSE | FALSE | FALSE |  | 0 |  | Less than glazing area |  |  | SurplusGlazingB
|  |  |  | element in facade with no area | FALSE | FALSE | FALSE | FALSE | FALSE | FALSE | FALSE | FALSE |  | 0 |  | No area for glazed facade |  |  | OrphanElementsB
NoFacadeLowR
|  |  |  | option B facade in zone 8 | FALSE | FALSE | FALSE | FALSE | FALSE | FALSE | FALSE | FALSE |  | 0 |  | Option B not applicable in zone 8 |  |  | BinZone8
|  |  |  | sums of error columns (B) | 0 | 0 | 0 | 0 | 0 | 0 | 0 | 0 |  | 0 |  |  |  |  | FacadeErrorsB
|  |  |  | sums of error columns (A&B) | 0 | 0 | 0 | 0 | 0 | 0 | 0 | 0 | 0
| Glazing and shading details allow display of calculator outcomes: | [12 empty] | 0 |  | Glazing details are needed for 0 facades |  |  | UnusedFacades
| Relevant error messages on the right will be displayed when calculator outcomes are suppressed. | [12 empty] | 0 |  | Glazing area exceeds facade area in 0 facades |  |  | SurplusGlazing
[14 empty] | 0 |  | Glazing is listed for 0 facades with no area |  |  | OrphanElements
[14 empty] | 0 |  | 0 facade areas given under inapplicable option
[15 empty] | 0 | AllErrors
Allowance exceeded in DTS facades:
hluNonComplying
[5 empty] | N | NE | E | SE | S | SW | W | NW | internal
|  |  |  | aggregated factors too large | #VALUE! | #VALUE! | #VALUE! | #VALUE! | #VALUE! | #VALUE! | #VALUE! | #VALUE! | #VALUE! | 0
|  |  |  | non-complying facades | #VALUE! | #VALUE! | #VALUE! | #VALUE! | #VALUE! | #VALUE! | #VALUE! | #VALUE! | #VALUE! | NumberNonComplying
Allowance exceeded in LowR facades:
hluNonComplyingLowR
[5 empty] | N | NE | E | SE | S | SW | W | NW
|  |  |  | aggregated factors too large | #VALUE! | #VALUE! | #VALUE! | #VALUE! | #VALUE! | #VALUE! | #VALUE! | #VALUE! |  | 0
|  |  |  | non-complying facades | #VALUE! | #VALUE! | #VALUE! | #VALUE! | #VALUE! | #VALUE! | #VALUE! | #VALUE! |  | NumberNonComplyingLowR
NCC VOLUME ONE GLAZING CALCULATOR (first issued with NCC 2014)
HELP
Note on BE20: Bruce Lightfoot: Zone specific energy index for glazing in walls with DTS insulation.
Note on F21: BCA reference: As required by J2.4(a), these are the areas of facades facing each orientation on the storey nominated. Facade area includes the area of the glazing. Tips: Facades with no glazing must not be included. Enter just the number of square metres. The "m²" label will be added automatically.
Note on AA22: Bruce Lightfoot: Leader text suppressed unless top inputs are okay and glazing schedule is active.
Note on E23: BCA reference: Facades satisfying the requirements of an (a) option in Table J1.5a can be listed here. Tip: This is likely to apply to most facades.
Note on BE23: Bruce Lightfoot: Zone specific energy index for glazing in walls with LowR insulation.
Note on E24: BCA reference: Facades with limited space for insulation, using a (b) option in Table J1.5a, must be listed here.
Note on AK24: Bruce Lightfoot: Option B stringency does not apply to internal walls
Note on G28: Tip: Type the number of rows preferred (max 80) and press Enter or Tab to leave the cell. Follow the instruction that pops up beside this cell.
Note on Y28: Bruce Lightfoot: Font size in this cell sets height of this row for calculator form.
Note on AZ28: Bruce Lightfoot: This value is formula based to ensure coordination of all dependent formulae.
Note on AO30: Bruce Lightfoot: Tests for errors can return TRUE only when row is 'active' (ie has a valid sector assigned).
Note on AR30: Bruce Lightfoot: Tests can return TRUE only when a valid element size has been given.
Note on AU30: Bruce Lightfoot: Tests can return TRUE only when a valid element size has been given.
Note on B31: Tip: The arrow below controls the number of rows displayed in the table. First set the number of rows preferred above the table. Then click the arrow and select the number set from the drop down list. (Ignore any other items in the list.)
Note on F31: Tip: This is the orientation sector that the glazing element faces. Option A and Option B column headings are in grey font until an area is given for at least one facade using that Option. BCA reference: From Figure J2.3.
Note on J31: Tip: The Calculator compares Height x Width (even if they are blank) with any Area given and uses the larger value in calculations. Any Width or Area value NOT used will be shown in grey italics and the value in the 'Area used' column will be in orange bold font to show that there are conflicting inputs.
Note on AP31: Bruce Lightfoot: No count since column below is for conditional formatting only.
Note on AY31: Bruce Lightfoot: Tests whether flagged issues occur only in the last active row (typically during data input). If TRUE, message above calculated outcomes is hidden.
Note on C32: Tip: Glazing element identification. Numbers 1 to 80 are shown by default but any identifying code can be used if preferred.
Note on D32: Tip: This column can be used for descriptions such as location or window type.
Note on H32: Tip: Rectangular glazing elements can be described by Height and Width or simply by Area. If Height and Width are used, do not enter a value for Area. Non-rectangular elements must be described by Area and the Height must be given if a shading projection is used. In all cases, include the area of frames.
Note on J32: Tip: Glazing elements in the same facade type (Option A or Option B), that share the same glass and frame type, face the same orientation sector and have the same shading P/H value can be combined into a single notional element whose Area can be recorded here. The area of individual glazing elements can also be recorded here instead of listing their Heights and Widths separately. This is essential for non-rectangular shapes.
Note on K32: Tip: Total System U-Value performance data in Australian Fenestration Rating Council (AFRC) format is based on the system (combined frame and glass) using winter environmental conditions. This performance data can be sourced from generic or custom product assessments, suppliers, manufacturers and industry associations (including their online resources).
Note on L32: Tip: Total System SHGC performance data in Australian Fenestration Rating Council (AFRC) format is based on the system (combined frame and glass) using summer environmental conditions. This performance data can be sourced from generic or custom product assessments, suppliers, manufacturers and industry associations (including their online resources).
Note on M32: BCA reference: Figure J2.4 Tip: P is the horizontal distance from the glass face to the shadow casting edge of the projection. If shading is provided by a shading device in accordance with J2.5(b), enter device. Blue italics indicate either that an H value issue is present or that the P value shown has been ignored when calculating P/H. (See Tip for H.)
Note on N32: BCA reference: Figure J2.4 Tip: H is the vertical distance from the base of the glazing to the shadow casting edge of the projection. No shading credit is given if this edge is 1.8m or more above the head of the glazing.
Note on O32: Tip: Red italics indicate that the value of P has been set to zero because G is 1.8m or more. Orange bold font indicates that: • the nominated P/H value exceeds the limit of the exposure factor table; or • shading is provided by a shading device (which must be in accordance with J2.5(b)); or • the element is internal glazing. Maximum shading credit is given in all cases.
Note on P32: BCA reference: Figure J2.4 Tip: G is the vertical distance from the head of the glazing to the shadow casting edge of the projection. (This will correctly show as a negative number if the edge is below the head of the glazing.) No shading credit is given if this edge is 1.8m or more above the head of the glazing. (Such cases are shown in red italics.)
Note on Q32: BCA reference: Looked up by formulae from Table J2.4c (and interpolated to allow the full shading effect of P/H values not specifically shown in the table). Where G is 1.8 m or more, the value here is set to 1.0 and shown in red italics.
Note on R32: BCA reference: Looked up by formulae from Table J2.4d (and interpolated to allow the full shading effect of P/H values not specifically shown in the table). Where G is 1.8 m or more, the value here is set to 1.0 and shown in red italics.
Note on S32: Tip: This is the area used in calculations. It is either the Height multiplied by the Width (when both are given) or any figure from the Area column - whichever is the bigger.
Note on T32: Tip: 'Element share' refers to the first percentage figure. It is the percentage contribution that the individual glazing element makes to the outcome for its facade. The figure will be 100% when there is only one glazing element for that facade. '% of allowance used' refers to the second percentage figure. It is the portion of the allowance consumed by all glazing elements for the facade. This value will be greater than 100% when the aggregate outcomes for the elements exceed the allowance.
Note on AA32: Bruce Lightfoot: Values in this column are 1 or 0 only. 1 appears when the row is 'active' and allows counting of 'active' rows presently displayed.
Note on AD32: Bruce Lightfoot: Rows may be 'active' even if duplicate or invalid sectors appear (but not when 'n/a' is the only sector entry).
Note on AE32: Bruce Lightfoot: "Data" refers only to the inputs to the right of the sector columns.
Note on AI32: Bruce Lightfoot: Formulae below check for blanks in the columns listed to include in count of missing data. Conditional formatting is controlled by formulae within the cells themselves.
Note on AP32: Bruce Lightfoot: Can evaluate to TRUE only when a width figure has been given.
Note on AW32: Bruce Lightfoot: Also applies to internal glazing where South orientation with P/H=2 is assumed.
Note on AY32: Bruce Lightfoot: "Advice" label will be used when the next row of the table has no data anywhere in the row.
Note on AZ32: Bruce Lightfoot: Test can return TRUE only when a glazing height (h) has been given.
Note on BI32: Bruce Lightfoot: Sector displayed in the glazing schedule on the Calculator form. May include "internal".
Note on BJ32: Bruce Lightfoot: Sector used for lookup of shading multipliers. "internal" is always converted to "S".
Note on BK32: Bruce Lightfoot: This column controls the rows looked up in the Shading Multipliers tables, taking account of G (to simplify formulae in the interpolation columns). Values of G in column O are rounded to 3 decimal places to match "manual" lookups. Values are set to 0 (and highlighted by red fill) when G exceeds the limit. Exceeding the limit also causes P/H to be set to zero, making this cell irrelevant to shading factors lookups to the right.
Note on BV32: Bruce Lightfoot: These are the values used by the Calculator form. Elements calculated to have negative energy use are reset to zero here and highlighted in colour.
Note on BX32: Bruce Lightfoot: Formulae results are rounded up to nearest 1% to avoid error message appearing to show 100% of target when result is marginally over 100%. (Comparison of outcomes against allowances is not affected by this rounding.)
Note on CA32: Bruce Lightfoot: Non-complying facades are identified by 1. These values are used (with LocalErrors) for conditional formatting of form.
Note on BC33: Bruce Lightfoot: Formula tests for completion of inputs before allowing display of compliance failures.
Note on J144: Bruce Lightfoot: Cell fill colours below indicate the colours applied to affected cells by conditional formatting when status is TRUE.
Note on E150: Bruce Lightfoot: 'Active' means at least one glazing element has a sector assigned.
Note on E154: Bruce Lightfoot: Formula requires that no glazing elements have been defined in the table
Note on E162: Bruce Lightfoot: Formula requires that no glazing elements have been defined in the table
Note on E177: Bruce Lightfoot: Order of orientations in valid data list (when they are active).
Note on N177: Bruce Lightfoot: Additional column for glazing in an internal envelope wall
Note on E178: Bruce Lightfoot: List order numbers above are assigned here when façade area is greater than zero.
Note on E184: Bruce Lightfoot: Order of orientations in valid data list (when they are active).
Note on E185: Bruce Lightfoot: List order numbers above are assigned here when façade area is greater than zero.

## Tables (hidden)
Note:
Tables on this sheet have been checked against the final .pdf text for BCA 2012 Volume One (May 2012).
Individual tables are provided for each climate zone even where the BCA has zones sharing the same table. (This is to suit lookup functions and to allow for any future changes to the tables.)
Blue fill indicates named ranges. (Different blues are used to distinguish nearly adjacent named ranges.) Some named ranges have multiple parts.
Tables include all of those needed to complete compliance calculations for J2.4.
Applications list for Table J2.4a
ValidApplications | IndexRow
Class 3 | 1
Class 9c aged care | 3
shop display | 5
showroom display | 5
other | 7
Table J2.4a
Table contents change depending on selection of Application on the Calculator sheet
ENERGY INDEX
Climate zone |  | 1 | 2 | 3 | 4 | 5 | 6 | 7 | 8
0 | A | #N/A | #N/A | #N/A | #N/A | #N/A | #N/A | #N/A | #N/A | EnergyIndex
| B | #N/A | #N/A | #N/A | #N/A | #N/A | #N/A | #N/A | 0 | Low R option not applicable in zone 8
row number for A entries | #N/A | 1: used as precedent in Index formulae above
Source for selected Energy Index table above (values from Table J2.4a in BCA Volume One 2014)
Glazing in a Class 3 building | A | 0.067 | 0.132 | 0.091 | 0.086 | 0.092 | 0.09 | 0.059 | 0.027
| B | 0.06 | 0.124 | 0.078 | 0.063 | 0.071 | 0.061 | 0.037 | 0 | Low R option not applicable in zone 8
Glazing in a Class 9c aged care building | A | 0.08 | 0.158 | 0.109 | 0.103 | 0.11 | 0.108 | 0.071 | 0.032
| B | 0.072 | 0.149 | 0.094 | 0.076 | 0.085 | 0.073 | 0.044 | 0 | Low R option not applicable in zone 8
Display glazing in a shop or showroom | A | 0.18 | 0.217 | 0.221 | 0.227 | 0.257 | 0.22 | 0.17 | 0.046
| B | 0.173 | 0.209 | 0.208 | 0.204 | 0.236 | 0.191 | 0.148 | 0 | Low R option not applicable in zone 8
Glazing in other than a Class 3 building, a Class 9c aged care building or display glazing in a shop or showroom | A | 0.13 | 0.181 | 0.172 | 0.142 | 0.175 | 0.116 | 0.083 | 0.023
| B | 0.123 | 0.173 | 0.159 | 0.113 | 0.145 | 0.082 | 0.058 | 0 | Low R option not applicable in zone 8
Values in the table above confirmed on 19.8.13 to match the BCA 2014 values supplied by Clare Culross in 20130802 NCC 2014 Glazing Calculator changes.docx
Table J2.4b
Values in BCA 2014 unchanged from BCA 2009
ENERGY CONSTANTS (CA , CB , and CC)
Climate zone | Energy constants CA, CB, and CC | 1: Orientation Sector (refer to Figure J2.3)
|  | North | North east | East | South east | South | South west | West | North west | internal | Sectors
|  | N | NE | E | SE | S | SW | W | NW | internal | Orientations
1 | CA | 0 | 0 | 0 | 0 | 0 | 0 | 0 | 0 | 0 | Constants (with 8 separate areas, one for each climate zone)
| CB | 0.8 | 0.92 | 0.91 | 0.67 | 0.48 | 0.67 | 0.88 | 0.91 | 0.48
| CC | 0.02 | 0.02 | 0.02 | 0.02 | 0.02 | 0.02 | 0.02 | 0.02 | 0.02
2 | CA | 0 | 0 | 0 | 0 | 0 | 0 | 0 | 0 | 0
| CB | 1.2 | 1.4 | 1.31 | 0.84 | 0.48 | 0.7 | 1.03 | 1.17 | 0.48
| CC | -0.01 | -0.01 | -0.01 | 0 | 0 | 0 | -0.01 | -0.01 | 0
3 | CA | 0 | 0 | 0 | 0 | 0 | 0 | 0 | 0 | 0
| CB | 1.01 | 1.16 | 1.08 | 0.69 | 0.41 | 0.67 | 1.01 | 1.09 | 0.41
| CC | 0.01 | 0.01 | 0.01 | 0.02 | 0.01 | 0.01 | 0.01 | 0.01 | 0.01
4 | CA | -0.16 | -0.18 | -0.3 | -0.44 | -0.45 | -0.46 | -0.4 | -0.26 | -0.45
| CB | 1.25 | 1.37 | 1.18 | 0.68 | 0.35 | 0.6 | 0.98 | 1.2 | 0.35
| CC | 0 | 0 | 0.03 | 0.07 | 0.09 | 0.08 | 0.04 | 0.02 | 0.09
5 | CA | -0.06 | -0.09 | -0.18 | -0.41 | -0.47 | -0.43 | -0.28 | -0.14 | -0.47
| CB | 1.46 | 1.55 | 1.32 | 0.75 | 0.41 | 0.68 | 1.13 | 1.38 | 0.41
| CC | -0.02 | -0.01 | 0 | 0.05 | 0.07 | 0.05 | 0.02 | -0.01 | 0.07
6 | CA | -0.37 | -0.38 | -0.59 | -0.82 | -0.87 | -0.9 | -0.85 | -0.61 | -0.87
| CB | 1.53 | 1.66 | 1.39 | 0.8 | 0.38 | 0.66 | 1.07 | 1.34 | 0.38
| CC | -0.01 | -0.01 | 0.03 | 0.11 | 0.15 | 0.13 | 0.08 | 0.03 | 0.15
7 | CA | -0.41 | -0.43 | -0.7 | -0.76 | -0.74 | -0.85 | -0.92 | -0.71 | -0.74
| CB | 1.32 | 1.39 | 1.09 | 0.59 | 0.25 | 0.47 | 0.81 | 1.09 | 0.25
| CC | 0 | 0.01 | 0.06 | 0.13 | 0.16 | 0.15 | 0.11 | 0.05 | 0.16
8 | CA | -0.87 | -0.81 | -0.75 | -0.61 | -0.73 | -0.75 | -0.87 | -0.92 | -0.73
| CB | 0.55 | 0.61 | 0.52 | 0.28 | 0.1 | 0.26 | 0.46 | 0.54 | 0.1
| CC | 0.13 | 0.12 | 0.14 | 0.17 | 0.2 | 0.19 | 0.22 | 0.15 | 0.2
Values in BCA 2014 unchanged from BCA 2009 except for climate zone 8. A single cell comment in the climate zone 8 table highlights a change made in the south orientation sector for BCA 2012.
|  | N: All values 1.00 in accord with Note 1 below table |  | All values 1.00 in accord with Note 1 below table | [7 empty] | All values 1.00 in accord with Note 1 below table
Table J2.4c HEATING SHADING MULTIPLIER (SH) | [10 empty] | Table J2.4c HEATING SHADING MULTIPLIER (SH) | [7 empty] | Table J2.4c HEATING SHADING MULTIPLIER (SH) | [7 empty] | Table J2.4c HEATING SHADING MULTIPLIER (SH) | [7 empty] | Table J2.4c HEATING SHADING MULTIPLIER (SH) | [7 empty] | Table J2.4c HEATING SHADING MULTIPLIER (SH) | [7 empty] | Table J2.4c HEATING SHADING MULTIPLIER (SH) | [7 empty] | Table J2.4c HEATING SHADING MULTIPLIER (SH)
CLIMATE ZONE 1 |  | NW: No table in print version |  | CLIMATE ZONE 2 | [6 empty] | No table in print version | CLIMATE ZONE 3 | [6 empty] | No table in print version | CLIMATE ZONE 4 | [7 empty] | CLIMATE ZONE 5 | [6 empty] | Same as zone 4 | CLIMATE ZONE 6 | [7 empty] | CLIMATE ZONE 7 | [6 empty] | Same as zone 6 | CLIMATE ZONE 8
Glazing to projection distance G | P/H | N: Orientation Sector (refer to Figure J2.3) |  | Orientation Sector (refer to Figure J2.3) | [7 empty] | Orientation Sector (refer to Figure J2.3) | [7 empty] | Orientation Sector (refer to Figure J2.3) | [7 empty] | Orientation Sector (refer to Figure J2.3) | [7 empty] | Orientation Sector (refer to Figure J2.3) | [7 empty] | Orientation Sector (refer to Figure J2.3) | [7 empty] | Orientation Sector (refer to Figure J2.3)
(refer to Figure J2.4) | (refer to Figure J2.4) | North | North east | East | South east | South | South west | West | North west |  | North | North east | East | South east | South | South west | West | North west | North | North east | East | South east | South | South west | West | North west | North | North east | East | South east | South | South west | West | North west | North | North east | East | South east | South | South west | West | North west | North | North east | East | South east | South | South west | West | North west | North | North east | East | South east | South | South west | West | North west | North | North east | East | South east | South | South west | West | North west
No more than 100 mm | 0 | [9 empty] | 1 | 1 | 1 | 1 | 1 | 1 | 1 | 1 | 1 | 1 | 1 | 1 | 1 | 1 | 1 | 1 | 1 | 1 | 1 | 1 | 1 | 1 | 1 | 1 | 1 | 1 | 1 | 1 | 1 | 1 | 1 | 1 | 1 | 1 | 1 | 1 | 1 | 1 | 1 | 1 | 1 | 1 | 1 | 1 | 1 | 1 | 1 | 1 | 1 | 1 | 1 | 1 | 1 | 1 | 1 | 1 | bar: N to NW
| 0.2 | [9 empty] | 1 | 1 | 1 | 1 | 1 | 1 | 1 | 1 | 1 | 1 | 1 | 1 | 1 | 1 | 1 | 1 | 0.96 | 0.95 | 0.92 | 0.9 | 0.94 | 0.92 | 0.92 | 0.95 | 0.96 | 0.95 | 0.92 | 0.9 | 0.94 | 0.92 | 0.92 | 0.95 | 0.95 | 0.93 | 0.91 | 0.9 | 0.93 | 0.91 | 0.91 | 0.93 | 0.95 | 0.93 | 0.91 | 0.9 | 0.93 | 0.91 | 0.91 | 0.93 | 0.9 | 0.91 | 0.9 | 0.93 | 0.93 | 0.91 | 0.92 | 0.91 | bar: N to NW
| 0.4 | [9 empty] | 1 | 1 | 1 | 1 | 1 | 1 | 1 | 1 | 1 | 1 | 1 | 1 | 1 | 1 | 1 | 1 | 0.86 | 0.83 | 0.79 | 0.78 | 0.87 | 0.83 | 0.8 | 0.85 | 0.86 | 0.83 | 0.79 | 0.78 | 0.87 | 0.83 | 0.8 | 0.85 | 0.82 | 0.82 | 0.78 | 0.79 | 0.86 | 0.81 | 0.78 | 0.8 | 0.82 | 0.82 | 0.78 | 0.79 | 0.86 | 0.81 | 0.78 | 0.8 | 0.73 | 0.77 | 0.77 | 0.89 | 0.85 | 0.8 | 0.8 | 0.77 | bar: N to NW
| 0.6 | [9 empty] | 1 | 1 | 1 | 1 | 1 | 1 | 1 | 1 | 1 | 1 | 1 | 1 | 1 | 1 | 1 | 1 | 0.66 | 0.65 | 0.63 | 0.69 | 0.81 | 0.74 | 0.66 | 0.7 | 0.66 | 0.65 | 0.63 | 0.69 | 0.81 | 0.74 | 0.66 | 0.7 | 0.61 | 0.66 | 0.64 | 0.7 | 0.8 | 0.71 | 0.64 | 0.62 | 0.61 | 0.66 | 0.64 | 0.7 | 0.8 | 0.71 | 0.64 | 0.62 | 0.55 | 0.63 | 0.68 | 0.83 | 0.77 | 0.72 | 0.68 | 0.62 | bar: N to NW
| 0.8 | [9 empty] | 1 | 1 | 1 | 1 | 1 | 1 | 1 | 1 | 1 | 1 | 1 | 1 | 1 | 1 | 1 | 1 | 0.3 | 0.41 | 0.43 | 0.62 | 0.77 | 0.66 | 0.5 | 0.47 | 0.3 | 0.41 | 0.43 | 0.62 | 0.77 | 0.66 | 0.5 | 0.47 | 0.31 | 0.46 | 0.49 | 0.63 | 0.74 | 0.63 | 0.52 | 0.41 | 0.31 | 0.46 | 0.49 | 0.63 | 0.74 | 0.63 | 0.52 | 0.41 | 0.37 | 0.5 | 0.61 | 0.75 | 0.71 | 0.67 | 0.57 | 0.48 | bar: N to NW
| 1 | [9 empty] | 1 | 1 | 1 | 1 | 1 | 1 | 1 | 1 | 1 | 1 | 1 | 1 | 1 | 1 | 1 | 1 | 0 | 0.08 | 0.22 | 0.56 | 0.74 | 0.6 | 0.35 | 0.15 | 0 | 0.08 | 0.22 | 0.56 | 0.74 | 0.6 | 0.35 | 0.15 | 0.02 | 0.23 | 0.35 | 0.58 | 0.7 | 0.56 | 0.4 | 0.17 | 0.02 | 0.23 | 0.35 | 0.58 | 0.7 | 0.56 | 0.4 | 0.17 | 0.19 | 0.35 | 0.53 | 0.67 | 0.66 | 0.64 | 0.49 | 0.37 | bar: N to NW
| 1.2 | [9 empty] | 1 | 1 | 1 | 1 | 1 | 1 | 1 | 1 | 1 | 1 | 1 | 1 | 1 | 1 | 1 | 1 | 0 | 0 | 0.08 | 0.52 | 0.71 | 0.54 | 0.21 | 0 | 0 | 0 | 0.08 | 0.52 | 0.71 | 0.54 | 0.21 | 0 | 0 | 0.04 | 0.23 | 0.53 | 0.66 | 0.51 | 0.3 | 0.02 | 0 | 0.04 | 0.23 | 0.53 | 0.66 | 0.51 | 0.3 | 0.02 | 0.07 | 0.22 | 0.44 | 0.6 | 0.62 | 0.62 | 0.43 | 0.29 | bar: N to NW
| 1.4 | [9 empty] | 1 | 1 | 1 | 1 | 1 | 1 | 1 | 1 | 1 | 1 | 1 | 1 | 1 | 1 | 1 | 1 | 0 | 0 | 0.04 | 0.48 | 0.69 | 0.5 | 0.12 | 0 | 0 | 0 | 0.04 | 0.48 | 0.69 | 0.5 | 0.12 | 0 | 0 | 0 | 0.14 | 0.49 | 0.63 | 0.47 | 0.22 | 0 | 0 | 0 | 0.14 | 0.49 | 0.63 | 0.47 | 0.22 | 0 | 0 | 0.12 | 0.36 | 0.53 | 0.59 | 0.59 | 0.38 | 0.21 | bar: N to NW
| 1.6 | [9 empty] | 1 | 1 | 1 | 1 | 1 | 1 | 1 | 1 | 1 | 1 | 1 | 1 | 1 | 1 | 1 | 1 | 0 | 0 | 0.02 | 0.45 | 0.67 | 0.46 | 0.08 | 0 | 0 | 0 | 0.02 | 0.45 | 0.67 | 0.46 | 0.08 | 0 | 0 | 0 | 0.1 | 0.45 | 0.6 | 0.44 | 0.16 | 0 | 0 | 0 | 0.1 | 0.45 | 0.6 | 0.44 | 0.16 | 0 | 0 | 0.08 | 0.29 | 0.48 | 0.56 | 0.56 | 0.34 | 0.15 | bar: N to NW
| 1.8 | [9 empty] | 1 | 1 | 1 | 1 | 1 | 1 | 1 | 1 | 1 | 1 | 1 | 1 | 1 | 1 | 1 | 1 | 0 | 0 | 0.01 | 0.42 | 0.66 | 0.43 | 0.04 | 0 | 0 | 0 | 0.01 | 0.42 | 0.66 | 0.43 | 0.04 | 0 | 0 | 0 | 0.05 | 0.41 | 0.58 | 0.41 | 0.11 | 0 | 0 | 0 | 0.05 | 0.41 | 0.58 | 0.41 | 0.11 | 0 | 0 | 0.04 | 0.23 | 0.43 | 0.53 | 0.52 | 0.31 | 0.09 | bar: N to NW
| 2 | [9 empty] | 1 | 1 | 1 | 1 | 1 | 1 | 1 | 1 | 1 | 1 | 1 | 1 | 1 | 1 | 1 | 1 | 0 | 0 | 0 | 0.39 | 0.64 | 0.39 | 0 | 0 | 0 | 0 | 0 | 0.39 | 0.64 | 0.39 | 0 | 0 | 0 | 0 | 0.01 | 0.37 | 0.55 | 0.38 | 0.05 | 0 | 0 | 0 | 0.01 | 0.37 | 0.55 | 0.38 | 0.05 | 0 | 0 | 0 | 0.16 | 0.38 | 0.51 | 0.48 | 0.27 | 0.04 | bar: N to NW
More than 100 mm but no more than 500 mm | 0 | [9 empty] | 1 | 1 | 1 | 1 | 1 | 1 | 1 | 1 | 1 | 1 | 1 | 1 | 1 | 1 | 1 | 1 | 1 | 1 | 1 | 1 | 1 | 1 | 1 | 1 | 1 | 1 | 1 | 1 | 1 | 1 | 1 | 1 | 1 | 1 | 1 | 1 | 1 | 1 | 1 | 1 | 1 | 1 | 1 | 1 | 1 | 1 | 1 | 1 | 1 | 1 | 1 | 1 | 1 | 1 | 1 | 1 | bar: N to NW
| 0.2 | [9 empty] | 1 | 1 | 1 | 1 | 1 | 1 | 1 | 1 | 1 | 1 | 1 | 1 | 1 | 1 | 1 | 1 | 0.99 | 0.99 | 0.98 | 0.97 | 0.98 | 0.97 | 0.98 | 0.99 | 0.99 | 0.99 | 0.98 | 0.97 | 0.98 | 0.97 | 0.98 | 0.99 | 0.99 | 0.99 | 0.98 | 0.97 | 0.97 | 0.97 | 0.97 | 0.98 | 0.99 | 0.99 | 0.98 | 0.97 | 0.97 | 0.97 | 0.97 | 0.98 | 0.96 | 0.96 | 0.95 | 0.95 | 0.96 | 0.95 | 0.96 | 0.96 | bar: N to NW
| 0.4 | [9 empty] | 1 | 1 | 1 | 1 | 1 | 1 | 1 | 1 | 1 | 1 | 1 | 1 | 1 | 1 | 1 | 1 | 0.97 | 0.95 | 0.92 | 0.89 | 0.93 | 0.91 | 0.92 | 0.96 | 0.97 | 0.95 | 0.92 | 0.89 | 0.93 | 0.91 | 0.92 | 0.96 | 0.96 | 0.94 | 0.91 | 0.89 | 0.93 | 0.91 | 0.91 | 0.94 | 0.96 | 0.94 | 0.91 | 0.89 | 0.93 | 0.91 | 0.91 | 0.94 | 0.87 | 0.89 | 0.87 | 0.91 | 0.9 | 0.87 | 0.89 | 0.88 | bar: N to NW
| 0.6 | [9 empty] | 1 | 1 | 1 | 1 | 1 | 1 | 1 | 1 | 1 | 1 | 1 | 1 | 1 | 1 | 1 | 1 | 0.91 | 0.88 | 0.84 | 0.81 | 0.88 | 0.85 | 0.85 | 0.9 | 0.91 | 0.88 | 0.84 | 0.81 | 0.88 | 0.85 | 0.85 | 0.9 | 0.88 | 0.87 | 0.83 | 0.82 | 0.87 | 0.84 | 0.82 | 0.86 | 0.88 | 0.87 | 0.83 | 0.82 | 0.87 | 0.84 | 0.82 | 0.86 | 0.73 | 0.79 | 0.78 | 0.87 | 0.85 | 0.81 | 0.81 | 0.78 | bar: N to NW
| 0.8 | [9 empty] | 1 | 1 | 1 | 1 | 1 | 1 | 1 | 1 | 1 | 1 | 1 | 1 | 1 | 1 | 1 | 1 | 0.79 | 0.78 | 0.73 | 0.7 | 0.84 | 0.79 | 0.75 | 0.81 | 0.79 | 0.78 | 0.73 | 0.7 | 0.84 | 0.79 | 0.75 | 0.81 | 0.75 | 0.78 | 0.73 | 0.7 | 0.83 | 0.76 | 0.71 | 0.75 | 0.75 | 0.78 | 0.73 | 0.7 | 0.83 | 0.76 | 0.71 | 0.75 | 0.57 | 0.67 | 0.7 | 0.81 | 0.79 | 0.73 | 0.72 | 0.66 | bar: N to NW
| 1 | [9 empty] | 1 | 1 | 1 | 1 | 1 | 1 | 1 | 1 | 1 | 1 | 1 | 1 | 1 | 1 | 1 | 1 | 0.59 | 0.63 | 0.62 | 0.67 | 0.8 | 0.73 | 0.65 | 0.69 | 0.59 | 0.63 | 0.62 | 0.67 | 0.8 | 0.73 | 0.65 | 0.69 | 0.57 | 0.66 | 0.62 | 0.68 | 0.78 | 0.69 | 0.61 | 0.6 | 0.57 | 0.66 | 0.62 | 0.68 | 0.78 | 0.69 | 0.61 | 0.6 | 0.42 | 0.56 | 0.64 | 0.79 | 0.75 | 0.69 | 0.63 | 0.54 | bar: N to NW
| 1.2 | [9 empty] | 1 | 1 | 1 | 1 | 1 | 1 | 1 | 1 | 1 | 1 | 1 | 1 | 1 | 1 | 1 | 1 | 0.27 | 0.45 | 0.48 | 0.63 | 0.78 | 0.68 | 0.54 | 0.5 | 0.27 | 0.45 | 0.48 | 0.63 | 0.78 | 0.68 | 0.54 | 0.5 | 0.33 | 0.51 | 0.51 | 0.64 | 0.75 | 0.63 | 0.52 | 0.44 | 0.33 | 0.51 | 0.51 | 0.64 | 0.75 | 0.63 | 0.52 | 0.44 | 0.27 | 0.45 | 0.59 | 0.74 | 0.71 | 0.66 | 0.55 | 0.43 | bar: N to NW
| 1.4 | [9 empty] | 1 | 1 | 1 | 1 | 1 | 1 | 1 | 1 | 1 | 1 | 1 | 1 | 1 | 1 | 1 | 1 | 0.03 | 0.28 | 0.35 | 0.59 | 0.75 | 0.63 | 0.44 | 0.31 | 0.03 | 0.28 | 0.35 | 0.59 | 0.75 | 0.63 | 0.44 | 0.31 | 0.14 | 0.37 | 0.42 | 0.6 | 0.72 | 0.59 | 0.44 | 0.3 | 0.14 | 0.37 | 0.42 | 0.6 | 0.72 | 0.59 | 0.44 | 0.3 | 0.17 | 0.32 | 0.52 | 0.67 | 0.67 | 0.63 | 0.49 | 0.35 | bar: N to NW
| 1.6 | [9 empty] | 1 | 1 | 1 | 1 | 1 | 1 | 1 | 1 | 1 | 1 | 1 | 1 | 1 | 1 | 1 | 1 | 0.02 | 0.19 | 0.25 | 0.56 | 0.74 | 0.59 | 0.34 | 0.21 | 0.02 | 0.19 | 0.25 | 0.56 | 0.74 | 0.59 | 0.34 | 0.21 | 0.1 | 0.25 | 0.33 | 0.57 | 0.69 | 0.55 | 0.36 | 0.2 | 0.1 | 0.25 | 0.33 | 0.57 | 0.69 | 0.55 | 0.36 | 0.2 | 0.1 | 0.22 | 0.46 | 0.62 | 0.64 | 0.62 | 0.44 | 0.28 | bar: N to NW
| 1.8 | [9 empty] | 1 | 1 | 1 | 1 | 1 | 1 | 1 | 1 | 1 | 1 | 1 | 1 | 1 | 1 | 1 | 1 | 0.01 | 0.09 | 0.14 | 0.52 | 0.72 | 0.55 | 0.25 | 0.1 | 0.01 | 0.09 | 0.14 | 0.52 | 0.72 | 0.55 | 0.25 | 0.1 | 0.05 | 0.12 | 0.25 | 0.53 | 0.67 | 0.51 | 0.29 | 0.1 | 0.05 | 0.12 | 0.25 | 0.53 | 0.67 | 0.51 | 0.29 | 0.1 | 0.03 | 0.13 | 0.39 | 0.57 | 0.62 | 0.61 | 0.4 | 0.22 | bar: N to NW
| 2 | [9 empty] | 1 | 1 | 1 | 1 | 1 | 1 | 1 | 1 | 1 | 1 | 1 | 1 | 1 | 1 | 1 | 1 | 0 | 0 | 0.03 | 0.49 | 0.7 | 0.51 | 0.15 | 0 | 0 | 0 | 0.03 | 0.49 | 0.7 | 0.51 | 0.15 | 0 | 0 | 0 | 0.17 | 0.5 | 0.64 | 0.48 | 0.21 | 0 | 0 | 0 | 0.17 | 0.5 | 0.64 | 0.48 | 0.21 | 0 | 0 | 0 | 0 | 0.1 | 0.5 | 0.5 | 0 | 0 | bar: N to NW
More than 500 mm but no more than 1200 mm | 0 | [9 empty] | 1 | 1 | 1 | 1 | 1 | 1 | 1 | 1 | 1 | 1 | 1 | 1 | 1 | 1 | 1 | 1 | 1 | 1 | 1 | 1 | 1 | 1 | 1 | 1 | 1 | 1 | 1 | 1 | 1 | 1 | 1 | 1 | 1 | 1 | 1 | 1 | 1 | 1 | 1 | 1 | 1 | 1 | 1 | 1 | 1 | 1 | 1 | 1 | 1 | 1 | 1 | 1 | 1 | 1 | 1 | 1 | bar: N to NW
| 0.2 | [9 empty] | 1 | 1 | 1 | 1 | 1 | 1 | 1 | 1 | 1 | 1 | 1 | 1 | 1 | 1 | 1 | 1 | 1 | 1 | 0.99 | 0.99 | 0.99 | 0.99 | 0.99 | 0.99 | 1 | 1 | 0.99 | 0.99 | 0.99 | 0.99 | 0.99 | 0.99 | 1 | 0.99 | 0.99 | 0.99 | 0.99 | 0.99 | 0.99 | 0.99 | 1 | 0.99 | 0.99 | 0.99 | 0.99 | 0.99 | 0.99 | 0.99 | 0.99 | 0.99 | 0.99 | 0.98 | 0.99 | 0.99 | 0.99 | 0.99 | bar: N to NW
| 0.4 | [9 empty] | 1 | 1 | 1 | 1 | 1 | 1 | 1 | 1 | 1 | 1 | 1 | 1 | 1 | 1 | 1 | 1 | 0.99 | 0.98 | 0.97 | 0.97 | 0.97 | 0.96 | 0.97 | 0.99 | 0.99 | 0.98 | 0.97 | 0.97 | 0.97 | 0.96 | 0.97 | 0.99 | 0.99 | 0.98 | 0.97 | 0.96 | 0.97 | 0.96 | 0.96 | 0.98 | 0.99 | 0.98 | 0.97 | 0.96 | 0.97 | 0.96 | 0.96 | 0.98 | 0.97 | 0.97 | 0.96 | 0.95 | 0.96 | 0.95 | 0.96 | 0.97 | bar: N to NW
| 0.6 | [9 empty] | 1 | 1 | 1 | 1 | 1 | 1 | 1 | 1 | 1 | 1 | 1 | 1 | 1 | 1 | 1 | 1 | 0.98 | 0.97 | 0.94 | 0.92 | 0.95 | 0.93 | 0.94 | 0.97 | 0.98 | 0.97 | 0.94 | 0.92 | 0.95 | 0.93 | 0.94 | 0.97 | 0.97 | 0.96 | 0.93 | 0.92 | 0.94 | 0.92 | 0.92 | 0.96 | 0.97 | 0.96 | 0.93 | 0.92 | 0.94 | 0.92 | 0.92 | 0.96 | 0.93 | 0.94 | 0.92 | 0.92 | 0.93 | 0.91 | 0.93 | 0.92 | bar: N to NW
| 0.8 | [9 empty] | 1 | 1 | 1 | 1 | 1 | 1 | 1 | 1 | 1 | 1 | 1 | 1 | 1 | 1 | 1 | 1 | 0.95 | 0.94 | 0.9 | 0.88 | 0.92 | 0.89 | 0.9 | 0.94 | 0.95 | 0.94 | 0.9 | 0.88 | 0.92 | 0.89 | 0.9 | 0.94 | 0.94 | 0.93 | 0.89 | 0.87 | 0.91 | 0.88 | 0.87 | 0.92 | 0.94 | 0.93 | 0.89 | 0.87 | 0.91 | 0.88 | 0.87 | 0.92 | 0.85 | 0.89 | 0.87 | 0.88 | 0.9 | 0.86 | 0.88 | 0.87 | bar: N to NW
| 1 | [9 empty] | 1 | 1 | 1 | 1 | 1 | 1 | 1 | 1 | 1 | 1 | 1 | 1 | 1 | 1 | 1 | 1 | 0.91 | 0.89 | 0.84 | 0.83 | 0.89 | 0.85 | 0.84 | 0.9 | 0.91 | 0.89 | 0.84 | 0.83 | 0.89 | 0.85 | 0.84 | 0.9 | 0.88 | 0.88 | 0.83 | 0.82 | 0.87 | 0.83 | 0.81 | 0.86 | 0.88 | 0.88 | 0.83 | 0.82 | 0.87 | 0.83 | 0.81 | 0.86 | 0.75 | 0.82 | 0.79 | 0.86 | 0.86 | 0.82 | 0.83 | 0.8 | bar: N to NW
| 1.2 | [9 empty] | 1 | 1 | 1 | 1 | 1 | 1 | 1 | 1 | 1 | 1 | 1 | 1 | 1 | 1 | 1 | 1 | 0.82 | 0.82 | 0.78 | 0.78 | 0.86 | 0.82 | 0.78 | 0.84 | 0.82 | 0.82 | 0.78 | 0.78 | 0.86 | 0.82 | 0.78 | 0.84 | 0.79 | 0.82 | 0.77 | 0.77 | 0.85 | 0.79 | 0.75 | 0.79 | 0.79 | 0.82 | 0.77 | 0.77 | 0.85 | 0.79 | 0.75 | 0.79 | 0.65 | 0.73 | 0.74 | 0.86 | 0.82 | 0.78 | 0.77 | 0.72 | bar: N to NW
| 1.4 | [9 empty] | 1 | 1 | 1 | 1 | 1 | 1 | 1 | 1 | 1 | 1 | 1 | 1 | 1 | 1 | 1 | 1 | 0.67 | 0.71 | 0.7 | 0.73 | 0.84 | 0.78 | 0.71 | 0.75 | 0.67 | 0.71 | 0.7 | 0.73 | 0.84 | 0.78 | 0.71 | 0.75 | 0.66 | 0.73 | 0.69 | 0.73 | 0.82 | 0.75 | 0.68 | 0.69 | 0.66 | 0.73 | 0.69 | 0.73 | 0.82 | 0.75 | 0.68 | 0.69 | 0.54 | 0.65 | 0.69 | 0.85 | 0.79 | 0.73 | 0.71 | 0.64 | bar: N to NW
| 1.6 | [9 empty] | 1 | 1 | 1 | 1 | 1 | 1 | 1 | 1 | 1 | 1 | 1 | 1 | 1 | 1 | 1 | 1 | 0.45 | 0.58 | 0.6 | 0.7 | 0.81 | 0.74 | 0.64 | 0.62 | 0.45 | 0.58 | 0.6 | 0.7 | 0.81 | 0.74 | 0.64 | 0.62 | 0.48 | 0.63 | 0.62 | 0.69 | 0.79 | 0.7 | 0.61 | 0.57 | 0.48 | 0.63 | 0.62 | 0.69 | 0.79 | 0.7 | 0.61 | 0.57 | 0.42 | 0.56 | 0.66 | 0.81 | 0.76 | 0.7 | 0.65 | 0.55 | bar: N to NW
| 1.8 | [9 empty] | 1 | 1 | 1 | 1 | 1 | 1 | 1 | 1 | 1 | 1 | 1 | 1 | 1 | 1 | 1 | 1 | 0.22 | 0.44 | 0.51 | 0.66 | 0.79 | 0.71 | 0.56 | 0.48 | 0.22 | 0.44 | 0.51 | 0.66 | 0.79 | 0.71 | 0.56 | 0.48 | 0.3 | 0.53 | 0.54 | 0.66 | 0.76 | 0.66 | 0.55 | 0.45 | 0.3 | 0.53 | 0.54 | 0.66 | 0.76 | 0.66 | 0.55 | 0.45 | 0.31 | 0.48 | 0.62 | 0.76 | 0.73 | 0.66 | 0.6 | 0.47 | bar: N to NW
| 2 | [9 empty] | 1 | 1 | 1 | 1 | 1 | 1 | 1 | 1 | 1 | 1 | 1 | 1 | 1 | 1 | 1 | 1 | 0 | 0.3 | 0.42 | 0.62 | 0.77 | 0.67 | 0.49 | 0.35 | 0 | 0.3 | 0.42 | 0.62 | 0.77 | 0.67 | 0.49 | 0.35 | 0.13 | 0.42 | 0.47 | 0.63 | 0.74 | 0.62 | 0.48 | 0.33 | 0.13 | 0.42 | 0.47 | 0.63 | 0.74 | 0.62 | 0.48 | 0.33 | 0.2 | 0.39 | 0.58 | 0.72 | 0.7 | 0.63 | 0.54 | 0.39 | bar: N to NW
More than 1200 mm but less than 1800 mm | 0 | [9 empty] | 1 | 1 | 1 | 1 | 1 | 1 | 1 | 1 | 1 | 1 | 1 | 1 | 1 | 1 | 1 | 1 | 1 | 1 | 1 | 1 | 1 | 1 | 1 | 1 | 1 | 1 | 1 | 1 | 1 | 1 | 1 | 1 | 1 | 1 | 1 | 1 | 1 | 1 | 1 | 1 | 1 | 1 | 1 | 1 | 1 | 1 | 1 | 1 | 1 | 1 | 1 | 1 | 1 | 1 | 1 | 1 | bar: N to NW
| 0.2 | [9 empty] | 1 | 1 | 1 | 1 | 1 | 1 | 1 | 1 | 1 | 1 | 1 | 1 | 1 | 1 | 1 | 1 | 1 | 1 | 1 | 1 | 1 | 1 | 1 | 1 | 1 | 1 | 1 | 1 | 1 | 1 | 1 | 1 | 1 | 1 | 1 | 1 | 1 | 0.99 | 0.99 | 1 | 1 | 1 | 1 | 1 | 1 | 0.99 | 0.99 | 1 | 1 | 1 | 0.99 | 0.99 | 1 | 0.99 | 0.99 | 0.99 | bar: N to NW
| 0.4 | [9 empty] | 1 | 1 | 1 | 1 | 1 | 1 | 1 | 1 | 1 | 1 | 1 | 1 | 1 | 1 | 1 | 1 | 1 | 0.99 | 0.99 | 0.98 | 0.99 | 0.98 | 0.98 | 0.99 | 1 | 0.99 | 0.99 | 0.98 | 0.99 | 0.98 | 0.98 | 0.99 | 0.99 | 0.99 | 0.98 | 0.98 | 0.98 | 0.98 | 0.98 | 0.99 | 0.99 | 0.99 | 0.98 | 0.98 | 0.98 | 0.98 | 0.98 | 0.99 | 0.98 | 0.98 | 0.98 | 0.98 | 0.98 | 0.98 | 0.98 | 0.98 | bar: N to NW
| 0.6 | [9 empty] | 1 | 1 | 1 | 1 | 1 | 1 | 1 | 1 | 1 | 1 | 1 | 1 | 1 | 1 | 1 | 1 | 0.99 | 0.98 | 0.97 | 0.96 | 0.97 | 0.96 | 0.97 | 0.98 | 0.99 | 0.98 | 0.97 | 0.96 | 0.97 | 0.96 | 0.97 | 0.98 | 0.99 | 0.98 | 0.97 | 0.96 | 0.96 | 0.95 | 0.96 | 0.98 | 0.99 | 0.98 | 0.97 | 0.96 | 0.96 | 0.95 | 0.96 | 0.98 | 0.96 | 0.97 | 0.96 | 0.96 | 0.96 | 0.95 | 0.96 | 0.96 | bar: N to NW
| 0.8 | [9 empty] | 1 | 1 | 1 | 1 | 1 | 1 | 1 | 1 | 1 | 1 | 1 | 1 | 1 | 1 | 1 | 1 | 0.98 | 0.97 | 0.95 | 0.93 | 0.95 | 0.93 | 0.94 | 0.97 | 0.98 | 0.97 | 0.95 | 0.93 | 0.95 | 0.93 | 0.94 | 0.97 | 0.98 | 0.96 | 0.94 | 0.93 | 0.94 | 0.93 | 0.93 | 0.96 | 0.98 | 0.96 | 0.94 | 0.93 | 0.94 | 0.93 | 0.93 | 0.96 | 0.93 | 0.94 | 0.92 | 0.94 | 0.94 | 0.91 | 0.93 | 0.93 | bar: N to NW
| 1 | [9 empty] | 1 | 1 | 1 | 1 | 1 | 1 | 1 | 1 | 1 | 1 | 1 | 1 | 1 | 1 | 1 | 1 | 0.97 | 0.95 | 0.92 | 0.9 | 0.93 | 0.91 | 0.91 | 0.95 | 0.97 | 0.95 | 0.92 | 0.9 | 0.93 | 0.91 | 0.91 | 0.95 | 0.96 | 0.94 | 0.91 | 0.89 | 0.92 | 0.9 | 0.89 | 0.93 | 0.96 | 0.94 | 0.91 | 0.89 | 0.92 | 0.9 | 0.89 | 0.93 | 0.88 | 0.91 | 0.89 | 0.91 | 0.91 | 0.89 | 0.9 | 0.89 | bar: N to NW
| 1.2 | [9 empty] | 1 | 1 | 1 | 1 | 1 | 1 | 1 | 1 | 1 | 1 | 1 | 1 | 1 | 1 | 1 | 1 | 0.94 | 0.92 | 0.88 | 0.87 | 0.91 | 0.88 | 0.87 | 0.93 | 0.94 | 0.92 | 0.88 | 0.87 | 0.91 | 0.88 | 0.87 | 0.93 | 0.92 | 0.91 | 0.87 | 0.86 | 0.9 | 0.86 | 0.84 | 0.89 | 0.92 | 0.91 | 0.87 | 0.86 | 0.9 | 0.86 | 0.84 | 0.89 | 0.8 | 0.86 | 0.84 | 0.88 | 0.89 | 0.86 | 0.86 | 0.84 | bar: N to NW
| 1.4 | [9 empty] | 1 | 1 | 1 | 1 | 1 | 1 | 1 | 1 | 1 | 1 | 1 | 1 | 1 | 1 | 1 | 1 | 0.88 | 0.87 | 0.83 | 0.83 | 0.89 | 0.85 | 0.83 | 0.88 | 0.88 | 0.87 | 0.83 | 0.83 | 0.89 | 0.85 | 0.83 | 0.88 | 0.85 | 0.87 | 0.82 | 0.82 | 0.87 | 0.83 | 0.8 | 0.84 | 0.85 | 0.87 | 0.82 | 0.82 | 0.87 | 0.83 | 0.8 | 0.84 | 0.72 | 0.8 | 0.78 | 0.87 | 0.86 | 0.83 | 0.81 | 0.78 | bar: N to NW
| 1.6 | [9 empty] | 1 | 1 | 1 | 1 | 1 | 1 | 1 | 1 | 1 | 1 | 1 | 1 | 1 | 1 | 1 | 1 | 0.77 | 0.8 | 0.77 | 0.8 | 0.87 | 0.82 | 0.77 | 0.83 | 0.77 | 0.8 | 0.77 | 0.8 | 0.87 | 0.82 | 0.77 | 0.83 | 0.76 | 0.81 | 0.77 | 0.79 | 0.85 | 0.8 | 0.74 | 0.77 | 0.76 | 0.81 | 0.77 | 0.79 | 0.85 | 0.8 | 0.74 | 0.77 | 0.63 | 0.74 | 0.75 | 0.87 | 0.84 | 0.8 | 0.77 | 0.72 | bar: N to NW
| 1.8 | [9 empty] | 1 | 1 | 1 | 1 | 1 | 1 | 1 | 1 | 1 | 1 | 1 | 1 | 1 | 1 | 1 | 1 | 0.66 | 0.73 | 0.71 | 0.77 | 0.86 | 0.79 | 0.72 | 0.77 | 0.66 | 0.73 | 0.71 | 0.77 | 0.86 | 0.79 | 0.72 | 0.77 | 0.67 | 0.75 | 0.72 | 0.75 | 0.83 | 0.77 | 0.69 | 0.69 | 0.67 | 0.75 | 0.72 | 0.75 | 0.83 | 0.77 | 0.69 | 0.69 | 0.54 | 0.67 | 0.71 | 0.86 | 0.82 | 0.77 | 0.72 | 0.65 | bar: N to NW
| 2 | [9 empty] | 1 | 1 | 1 | 1 | 1 | 1 | 1 | 1 | 1 | 1 | 1 | 1 | 1 | 1 | 1 | 1 | 0.56 | 0.66 | 0.66 | 0.73 | 0.84 | 0.77 | 0.67 | 0.71 | 0.56 | 0.66 | 0.66 | 0.73 | 0.84 | 0.77 | 0.67 | 0.71 | 0.57 | 0.69 | 0.67 | 0.72 | 0.81 | 0.74 | 0.64 | 0.62 | 0.57 | 0.69 | 0.67 | 0.72 | 0.81 | 0.74 | 0.64 | 0.62 | 0.45 | 0.6 | 0.67 | 0.86 | 0.79 | 0.74 | 0.68 | 0.58 | bar: N to NW
Values in BCA 2014 unchanged from BCA 2009
Table J2.4d COOLING SHADING MULTIPLIER (SC) | [10 empty] | Table J2.4d COOLING SHADING MULTIPLIER (SC) | [7 empty] | Table J2.4d COOLING SHADING MULTIPLIER (SC) | [7 empty] | Table J2.4d COOLING SHADING MULTIPLIER (SC) | [7 empty] | Table J2.4d COOLING SHADING MULTIPLIER (SC) | [7 empty] | Table J2.4d COOLING SHADING MULTIPLIER (SC) | [7 empty] | Table J2.4d COOLING SHADING MULTIPLIER (SC) | [7 empty] | Table J2.4d COOLING SHADING MULTIPLIER (SC)
CLIMATE ZONE 1 | [10 empty] | CLIMATE ZONE 2 | [6 empty] | Same as zone 1 | CLIMATE ZONE 3 | [6 empty] | Same as zone 1 | CLIMATE ZONE 4 | [7 empty] | CLIMATE ZONE 5 | [6 empty] | Same as zone 4 | CLIMATE ZONE 6 | [7 empty] | CLIMATE ZONE 7 | [6 empty] | Same as zone 6 | CLIMATE ZONE 8
Glazing to projection distance G | P/H | N: Orientation Sector (refer to Figure J2.3) |  | Orientation Sector (refer to Figure J2.3) | [7 empty] | Orientation Sector (refer to Figure J2.3) | [7 empty] | Orientation Sector (refer to Figure J2.3) | [7 empty] | Orientation Sector (refer to Figure J2.3) | [7 empty] | Orientation Sector (refer to Figure J2.3) | [7 empty] | Orientation Sector (refer to Figure J2.3) | [7 empty] | Orientation Sector (refer to Figure J2.3)
(refer to Figure J2.4) | (refer to Figure J2.4) | North | North east | East | South east | South | South west | West | North west |  | North | North east | East | South east | South | South west | West | North west | North | North east | East | South east | South | South west | West | North west | North | North east | East | South east | South | South west | West | North west | North | North east | East | South east | South | South west | West | North west | North | North east | East | South east | South | South west | West | North west | North | North east | East | South east | South | South west | West | North west | North | North east | East | South east | South | South west | West | North west
No more than 100 mm | 0 | [9 empty] | 1 | 1 | 1 | 1 | 1 | 1 | 1 | 1 | 1 | 1 | 1 | 1 | 1 | 1 | 1 | 1 | 1 | 1 | 1 | 1 | 1 | 1 | 1 | 1 | 1 | 1 | 1 | 1 | 1 | 1 | 1 | 1 | 1 | 1 | 1 | 1 | 1 | 1 | 1 | 1 | 1 | 1 | 1 | 1 | 1 | 1 | 1 | 1 | 1 | 1 | 1 | 1 | 1 | 1 | 1 | 1 | bar: N to NW
| 0.2 | 0.79 | 0.84 | 0.86 | 0.85 | 0.87 | 0.87 | 0.87 | 0.84 |  | 0.79 | 0.84 | 0.86 | 0.85 | 0.87 | 0.87 | 0.87 | 0.84 | 0.79 | 0.84 | 0.86 | 0.85 | 0.87 | 0.87 | 0.87 | 0.84 | 0.81 | 0.85 | 0.87 | 0.86 | 0.9 | 0.88 | 0.87 | 0.84 | 0.81 | 0.85 | 0.87 | 0.86 | 0.9 | 0.88 | 0.87 | 0.84 | 0.82 | 0.86 | 0.87 | 0.87 | 0.9 | 0.88 | 0.87 | 0.84 | 0.82 | 0.86 | 0.87 | 0.87 | 0.9 | 0.88 | 0.87 | 0.84 | 0.78 | 0.83 | 0.86 | 0.85 | 0.87 | 0.86 | 0.86 | 0.83
| 0.4 | 0.57 | 0.66 | 0.71 | 0.7 | 0.76 | 0.73 | 0.72 | 0.67 |  | 0.57 | 0.66 | 0.71 | 0.7 | 0.76 | 0.73 | 0.72 | 0.67 | 0.57 | 0.66 | 0.71 | 0.7 | 0.76 | 0.73 | 0.72 | 0.67 | 0.61 | 0.68 | 0.72 | 0.72 | 0.81 | 0.75 | 0.72 | 0.67 | 0.61 | 0.68 | 0.72 | 0.72 | 0.81 | 0.75 | 0.72 | 0.67 | 0.63 | 0.69 | 0.72 | 0.74 | 0.8 | 0.74 | 0.72 | 0.67 | 0.63 | 0.69 | 0.72 | 0.74 | 0.8 | 0.74 | 0.72 | 0.67 | 0.58 | 0.65 | 0.7 | 0.71 | 0.75 | 0.73 | 0.71 | 0.65
| 0.6 | 0.41 | 0.52 | 0.58 | 0.58 | 0.68 | 0.62 | 0.6 | 0.53 |  | 0.41 | 0.52 | 0.58 | 0.58 | 0.68 | 0.62 | 0.6 | 0.53 | 0.41 | 0.52 | 0.58 | 0.58 | 0.68 | 0.62 | 0.6 | 0.53 | 0.46 | 0.54 | 0.59 | 0.61 | 0.74 | 0.64 | 0.6 | 0.53 | 0.46 | 0.54 | 0.59 | 0.61 | 0.74 | 0.64 | 0.6 | 0.53 | 0.49 | 0.56 | 0.6 | 0.64 | 0.73 | 0.64 | 0.61 | 0.54 | 0.49 | 0.56 | 0.6 | 0.64 | 0.73 | 0.64 | 0.61 | 0.54 | 0.47 | 0.52 | 0.58 | 0.61 | 0.67 | 0.63 | 0.6 | 0.53
| 0.8 | 0.32 | 0.4 | 0.47 | 0.48 | 0.62 | 0.54 | 0.5 | 0.43 |  | 0.32 | 0.4 | 0.47 | 0.48 | 0.62 | 0.54 | 0.5 | 0.43 | 0.32 | 0.4 | 0.47 | 0.48 | 0.62 | 0.54 | 0.5 | 0.43 | 0.35 | 0.42 | 0.49 | 0.53 | 0.68 | 0.57 | 0.51 | 0.42 | 0.35 | 0.42 | 0.49 | 0.53 | 0.68 | 0.57 | 0.51 | 0.42 | 0.4 | 0.46 | 0.51 | 0.56 | 0.68 | 0.57 | 0.52 | 0.44 | 0.4 | 0.46 | 0.51 | 0.56 | 0.68 | 0.57 | 0.52 | 0.44 | 0.43 | 0.44 | 0.49 | 0.54 | 0.62 | 0.56 | 0.52 | 0.45
| 1 | 0.26 | 0.32 | 0.39 | 0.42 | 0.58 | 0.48 | 0.43 | 0.35 |  | 0.26 | 0.32 | 0.39 | 0.42 | 0.58 | 0.48 | 0.43 | 0.35 | 0.26 | 0.32 | 0.39 | 0.42 | 0.58 | 0.48 | 0.43 | 0.35 | 0.28 | 0.34 | 0.42 | 0.47 | 0.64 | 0.5 | 0.44 | 0.34 | 0.28 | 0.34 | 0.42 | 0.47 | 0.64 | 0.5 | 0.44 | 0.34 | 0.35 | 0.38 | 0.44 | 0.51 | 0.64 | 0.51 | 0.45 | 0.38 | 0.35 | 0.38 | 0.44 | 0.51 | 0.64 | 0.51 | 0.45 | 0.38 | 0.42 | 0.4 | 0.44 | 0.5 | 0.59 | 0.51 | 0.47 | 0.41
| 1.2 | 0.22 | 0.28 | 0.33 | 0.38 | 0.56 | 0.43 | 0.37 | 0.3 |  | 0.22 | 0.28 | 0.33 | 0.38 | 0.56 | 0.43 | 0.37 | 0.3 | 0.22 | 0.28 | 0.33 | 0.38 | 0.56 | 0.43 | 0.37 | 0.3 | 0.24 | 0.29 | 0.37 | 0.43 | 0.62 | 0.46 | 0.38 | 0.29 | 0.24 | 0.29 | 0.37 | 0.43 | 0.62 | 0.46 | 0.38 | 0.29 | 0.32 | 0.34 | 0.39 | 0.48 | 0.61 | 0.47 | 0.41 | 0.35 | 0.32 | 0.34 | 0.39 | 0.48 | 0.61 | 0.47 | 0.41 | 0.35 | 0.41 | 0.39 | 0.41 | 0.48 | 0.57 | 0.48 | 0.43 | 0.39
| 1.4 | 0.2 | 0.24 | 0.29 | 0.34 | 0.53 | 0.39 | 0.33 | 0.25 |  | 0.2 | 0.24 | 0.29 | 0.34 | 0.53 | 0.39 | 0.33 | 0.25 | 0.2 | 0.24 | 0.29 | 0.34 | 0.53 | 0.39 | 0.33 | 0.25 | 0.22 | 0.26 | 0.33 | 0.39 | 0.59 | 0.42 | 0.34 | 0.26 | 0.22 | 0.26 | 0.33 | 0.39 | 0.59 | 0.42 | 0.34 | 0.26 | 0.31 | 0.32 | 0.36 | 0.45 | 0.59 | 0.44 | 0.37 | 0.32 | 0.31 | 0.32 | 0.36 | 0.45 | 0.59 | 0.44 | 0.37 | 0.32 | 0.41 | 0.38 | 0.39 | 0.46 | 0.56 | 0.46 | 0.4 | 0.38
| 1.6 | 0.19 | 0.22 | 0.26 | 0.32 | 0.52 | 0.36 | 0.29 | 0.22 |  | 0.19 | 0.22 | 0.26 | 0.32 | 0.52 | 0.36 | 0.29 | 0.22 | 0.19 | 0.22 | 0.26 | 0.32 | 0.52 | 0.36 | 0.29 | 0.22 | 0.2 | 0.23 | 0.3 | 0.36 | 0.57 | 0.39 | 0.31 | 0.24 | 0.2 | 0.23 | 0.3 | 0.36 | 0.57 | 0.39 | 0.31 | 0.24 | 0.3 | 0.3 | 0.33 | 0.42 | 0.57 | 0.42 | 0.34 | 0.31 | 0.3 | 0.3 | 0.33 | 0.42 | 0.57 | 0.42 | 0.34 | 0.31 | 0.4 | 0.37 | 0.37 | 0.45 | 0.55 | 0.45 | 0.39 | 0.37
| 1.8 | 0.18 | 0.2 | 0.23 | 0.3 | 0.5 | 0.33 | 0.26 | 0.2 |  | 0.18 | 0.2 | 0.23 | 0.3 | 0.5 | 0.33 | 0.26 | 0.2 | 0.18 | 0.2 | 0.23 | 0.3 | 0.5 | 0.33 | 0.26 | 0.2 | 0.2 | 0.21 | 0.27 | 0.34 | 0.56 | 0.37 | 0.29 | 0.22 | 0.2 | 0.21 | 0.27 | 0.34 | 0.56 | 0.37 | 0.29 | 0.22 | 0.3 | 0.29 | 0.31 | 0.41 | 0.56 | 0.4 | 0.32 | 0.3 | 0.3 | 0.29 | 0.31 | 0.41 | 0.56 | 0.4 | 0.32 | 0.3 | 0.4 | 0.37 | 0.36 | 0.44 | 0.54 | 0.44 | 0.38 | 0.37
| 2 | 0.17 | 0.18 | 0.21 | 0.28 | 0.49 | 0.31 | 0.24 | 0.18 |  | 0.17 | 0.18 | 0.21 | 0.28 | 0.49 | 0.31 | 0.24 | 0.18 | 0.17 | 0.18 | 0.21 | 0.28 | 0.49 | 0.31 | 0.24 | 0.18 | 0.19 | 0.2 | 0.25 | 0.32 | 0.54 | 0.34 | 0.26 | 0.21 | 0.19 | 0.2 | 0.25 | 0.32 | 0.54 | 0.34 | 0.26 | 0.21 | 0.3 | 0.28 | 0.29 | 0.39 | 0.55 | 0.38 | 0.31 | 0.29 | 0.3 | 0.28 | 0.29 | 0.39 | 0.55 | 0.38 | 0.31 | 0.29 | 0.4 | 0.36 | 0.36 | 0.43 | 0.53 | 0.44 | 0.37 | 0.37
More than 100 mm but no more than 500 mm | 0 | [9 empty] | 1 | 1 | 1 | 1 | 1 | 1 | 1 | 1 | 1 | 1 | 1 | 1 | 1 | 1 | 1 | 1 | 1 | 1 | 1 | 1 | 1 | 1 | 1 | 1 | 1 | 1 | 1 | 1 | 1 | 1 | 1 | 1 | 1 | 1 | 1 | 1 | 1 | 1 | 1 | 1 | 1 | 1 | 1 | 1 | 1 | 1 | 1 | 1 | 1 | 1 | 1 | 1 | 1 | 1 | 1 | 1 | bar: N to NW
| 0.2 | 0.92 | 0.94 | 0.95 | 0.94 | 0.93 | 0.94 | 0.95 | 0.94 |  | 0.92 | 0.94 | 0.95 | 0.94 | 0.93 | 0.94 | 0.95 | 0.94 | 0.92 | 0.94 | 0.95 | 0.94 | 0.93 | 0.94 | 0.95 | 0.94 | 0.93 | 0.95 | 0.96 | 0.95 | 0.96 | 0.95 | 0.95 | 0.95 | 0.93 | 0.95 | 0.96 | 0.95 | 0.96 | 0.95 | 0.95 | 0.95 | 0.93 | 0.95 | 0.95 | 0.95 | 0.95 | 0.95 | 0.95 | 0.95 | 0.93 | 0.95 | 0.95 | 0.95 | 0.95 | 0.95 | 0.95 | 0.95 | 0.91 | 0.94 | 0.95 | 0.94 | 0.94 | 0.95 | 0.95 | 0.94
| 0.4 | 0.72 | 0.81 | 0.85 | 0.83 | 0.84 | 0.84 | 0.85 | 0.81 |  | 0.72 | 0.81 | 0.85 | 0.83 | 0.84 | 0.84 | 0.85 | 0.81 | 0.72 | 0.81 | 0.85 | 0.83 | 0.84 | 0.84 | 0.85 | 0.81 | 0.77 | 0.83 | 0.86 | 0.85 | 0.89 | 0.86 | 0.85 | 0.82 | 0.77 | 0.83 | 0.86 | 0.85 | 0.89 | 0.86 | 0.85 | 0.82 | 0.79 | 0.84 | 0.86 | 0.86 | 0.88 | 0.86 | 0.85 | 0.82 | 0.79 | 0.84 | 0.86 | 0.86 | 0.88 | 0.86 | 0.85 | 0.82 | 0.74 | 0.81 | 0.84 | 0.83 | 0.85 | 0.84 | 0.85 | 0.8
| 0.6 | 0.54 | 0.68 | 0.73 | 0.72 | 0.77 | 0.75 | 0.74 | 0.68 |  | 0.54 | 0.68 | 0.73 | 0.72 | 0.77 | 0.75 | 0.74 | 0.68 | 0.54 | 0.68 | 0.73 | 0.72 | 0.77 | 0.75 | 0.74 | 0.68 | 0.62 | 0.7 | 0.74 | 0.74 | 0.82 | 0.77 | 0.74 | 0.68 | 0.62 | 0.7 | 0.74 | 0.74 | 0.82 | 0.77 | 0.74 | 0.68 | 0.64 | 0.71 | 0.75 | 0.76 | 0.81 | 0.76 | 0.74 | 0.68 | 0.64 | 0.71 | 0.75 | 0.76 | 0.81 | 0.76 | 0.74 | 0.68 | 0.58 | 0.66 | 0.73 | 0.73 | 0.77 | 0.75 | 0.74 | 0.67
| 0.8 | 0.42 | 0.56 | 0.63 | 0.57 | 0.71 | 0.66 | 0.64 | 0.56 |  | 0.42 | 0.56 | 0.63 | 0.57 | 0.71 | 0.66 | 0.64 | 0.56 | 0.42 | 0.56 | 0.63 | 0.57 | 0.71 | 0.66 | 0.64 | 0.56 | 0.48 | 0.58 | 0.64 | 0.6 | 0.76 | 0.68 | 0.64 | 0.56 | 0.48 | 0.58 | 0.64 | 0.6 | 0.76 | 0.68 | 0.64 | 0.56 | 0.52 | 0.6 | 0.65 | 0.63 | 0.75 | 0.68 | 0.65 | 0.57 | 0.52 | 0.6 | 0.65 | 0.63 | 0.75 | 0.68 | 0.65 | 0.57 | 0.48 | 0.55 | 0.62 | 0.6 | 0.7 | 0.66 | 0.65 | 0.56
| 1 | 0.34 | 0.46 | 0.54 | 0.54 | 0.66 | 0.59 | 0.56 | 0.47 |  | 0.34 | 0.46 | 0.54 | 0.54 | 0.66 | 0.59 | 0.56 | 0.47 | 0.34 | 0.46 | 0.54 | 0.54 | 0.66 | 0.59 | 0.56 | 0.47 | 0.37 | 0.48 | 0.55 | 0.58 | 0.72 | 0.61 | 0.56 | 0.46 | 0.37 | 0.48 | 0.55 | 0.58 | 0.72 | 0.61 | 0.56 | 0.46 | 0.43 | 0.51 | 0.57 | 0.61 | 0.71 | 0.61 | 0.57 | 0.48 | 0.43 | 0.51 | 0.57 | 0.61 | 0.71 | 0.61 | 0.57 | 0.48 | 0.44 | 0.47 | 0.54 | 0.58 | 0.65 | 0.6 | 0.57 | 0.48
| 1.2 | 0.29 | 0.38 | 0.46 | 0.48 | 0.62 | 0.54 | 0.49 | 0.41 |  | 0.29 | 0.38 | 0.46 | 0.48 | 0.62 | 0.54 | 0.49 | 0.41 | 0.29 | 0.38 | 0.46 | 0.48 | 0.62 | 0.54 | 0.49 | 0.41 | 0.32 | 0.4 | 0.48 | 0.52 | 0.68 | 0.56 | 0.5 | 0.39 | 0.32 | 0.4 | 0.48 | 0.52 | 0.68 | 0.56 | 0.5 | 0.39 | 0.38 | 0.44 | 0.5 | 0.56 | 0.68 | 0.56 | 0.5 | 0.42 | 0.38 | 0.44 | 0.5 | 0.56 | 0.68 | 0.56 | 0.5 | 0.42 | 0.43 | 0.42 | 0.49 | 0.54 | 0.62 | 0.55 | 0.51 | 0.44
| 1.4 | 0.25 | 0.32 | 0.4 | 0.43 | 0.6 | 0.5 | 0.44 | 0.35 |  | 0.25 | 0.32 | 0.4 | 0.43 | 0.6 | 0.5 | 0.44 | 0.35 | 0.25 | 0.32 | 0.4 | 0.43 | 0.6 | 0.5 | 0.44 | 0.35 | 0.28 | 0.35 | 0.43 | 0.48 | 0.66 | 0.52 | 0.44 | 0.34 | 0.28 | 0.35 | 0.43 | 0.48 | 0.66 | 0.52 | 0.44 | 0.34 | 0.35 | 0.39 | 0.45 | 0.52 | 0.65 | 0.52 | 0.46 | 0.38 | 0.35 | 0.39 | 0.45 | 0.52 | 0.65 | 0.52 | 0.46 | 0.38 | 0.42 | 0.4 | 0.45 | 0.51 | 0.6 | 0.52 | 0.47 | 0.41
| 1.6 | 0.23 | 0.29 | 0.35 | 0.4 | 0.57 | 0.46 | 0.39 | 0.31 |  | 0.23 | 0.29 | 0.35 | 0.4 | 0.57 | 0.46 | 0.39 | 0.31 | 0.23 | 0.29 | 0.35 | 0.4 | 0.57 | 0.46 | 0.39 | 0.31 | 0.25 | 0.3 | 0.39 | 0.45 | 0.64 | 0.48 | 0.4 | 0.3 | 0.25 | 0.3 | 0.39 | 0.45 | 0.64 | 0.48 | 0.4 | 0.3 | 0.33 | 0.35 | 0.41 | 0.49 | 0.63 | 0.49 | 0.42 | 0.35 | 0.33 | 0.35 | 0.41 | 0.49 | 0.63 | 0.49 | 0.42 | 0.35 | 0.41 | 0.39 | 0.42 | 0.49 | 0.58 | 0.49 | 0.44 | 0.39
| 1.8 | 0.21 | 0.26 | 0.32 | 0.37 | 0.56 | 0.42 | 0.36 | 0.28 |  | 0.21 | 0.26 | 0.32 | 0.37 | 0.56 | 0.42 | 0.36 | 0.28 | 0.21 | 0.26 | 0.32 | 0.37 | 0.56 | 0.42 | 0.36 | 0.28 | 0.23 | 0.27 | 0.35 | 0.42 | 0.62 | 0.45 | 0.37 | 0.27 | 0.23 | 0.27 | 0.35 | 0.42 | 0.62 | 0.45 | 0.37 | 0.27 | 0.32 | 0.33 | 0.38 | 0.47 | 0.62 | 0.46 | 0.39 | 0.33 | 0.32 | 0.33 | 0.38 | 0.47 | 0.62 | 0.46 | 0.39 | 0.33 | 0.41 | 0.38 | 0.4 | 0.47 | 0.57 | 0.48 | 0.42 | 0.38
| 2 | 0.2 | 0.24 | 0.29 | 0.34 | 0.54 | 0.39 | 0.32 | 0.25 |  | 0.2 | 0.24 | 0.29 | 0.34 | 0.54 | 0.39 | 0.32 | 0.25 | 0.2 | 0.24 | 0.29 | 0.34 | 0.54 | 0.39 | 0.32 | 0.25 | 0.21 | 0.25 | 0.32 | 0.39 | 0.6 | 0.42 | 0.34 | 0.25 | 0.21 | 0.25 | 0.32 | 0.39 | 0.6 | 0.42 | 0.34 | 0.25 | 0.31 | 0.31 | 0.36 | 0.45 | 0.6 | 0.44 | 0.36 | 0.32 | 0.31 | 0.31 | 0.36 | 0.45 | 0.6 | 0.44 | 0.36 | 0.32 | 0.41 | 0.37 | 0.38 | 0.46 | 0.56 | 0.46 | 0.4 | 0.38
More than 500 mm but no more than 1200 mm | 0 | [9 empty] | 1 | 1 | 1 | 1 | 1 | 1 | 1 | 1 | 1 | 1 | 1 | 1 | 1 | 1 | 1 | 1 | 1 | 1 | 1 | 1 | 1 | 1 | 1 | 1 | 1 | 1 | 1 | 1 | 1 | 1 | 1 | 1 | 1 | 1 | 1 | 1 | 1 | 1 | 1 | 1 | 1 | 1 | 1 | 1 | 1 | 1 | 1 | 1 | 1 | 1 | 1 | 1 | 1 | 1 | 1 | 1 | bar: N to NW
| 0.2 | 0.97 | 0.98 | 0.98 | 0.98 | 0.96 | 0.98 | 0.98 | 0.98 |  | 0.97 | 0.98 | 0.98 | 0.98 | 0.96 | 0.98 | 0.98 | 0.98 | 0.97 | 0.98 | 0.98 | 0.98 | 0.96 | 0.98 | 0.98 | 0.98 | 0.97 | 0.98 | 0.98 | 0.98 | 0.98 | 0.98 | 0.98 | 0.98 | 0.97 | 0.98 | 0.98 | 0.98 | 0.98 | 0.98 | 0.98 | 0.98 | 0.97 | 0.98 | 0.98 | 0.98 | 0.98 | 0.98 | 0.98 | 0.98 | 0.97 | 0.98 | 0.98 | 0.98 | 0.98 | 0.98 | 0.98 | 0.98 | 0.97 | 0.98 | 0.98 | 0.98 | 0.97 | 0.98 | 0.98 | 0.97
| 0.4 | 0.89 | 0.93 | 0.94 | 0.93 | 0.91 | 0.93 | 0.94 | 0.92 |  | 0.89 | 0.93 | 0.94 | 0.93 | 0.91 | 0.93 | 0.94 | 0.92 | 0.89 | 0.93 | 0.94 | 0.93 | 0.91 | 0.93 | 0.94 | 0.92 | 0.9 | 0.94 | 0.94 | 0.94 | 0.95 | 0.94 | 0.94 | 0.93 | 0.9 | 0.94 | 0.94 | 0.94 | 0.95 | 0.94 | 0.94 | 0.93 | 0.91 | 0.94 | 0.94 | 0.94 | 0.94 | 0.94 | 0.94 | 0.93 | 0.91 | 0.94 | 0.94 | 0.94 | 0.94 | 0.94 | 0.94 | 0.93 | 0.88 | 0.93 | 0.94 | 0.93 | 0.93 | 0.93 | 0.93 | 0.92
| 0.6 | 0.74 | 0.85 | 0.88 | 0.86 | 0.86 | 0.86 | 0.87 | 0.84 |  | 0.74 | 0.85 | 0.88 | 0.86 | 0.86 | 0.86 | 0.87 | 0.84 | 0.74 | 0.85 | 0.88 | 0.86 | 0.86 | 0.86 | 0.87 | 0.84 | 0.81 | 0.86 | 0.88 | 0.87 | 0.91 | 0.88 | 0.88 | 0.85 | 0.81 | 0.86 | 0.88 | 0.87 | 0.91 | 0.88 | 0.88 | 0.85 | 0.82 | 0.87 | 0.88 | 0.88 | 0.9 | 0.88 | 0.87 | 0.85 | 0.82 | 0.87 | 0.88 | 0.88 | 0.9 | 0.88 | 0.87 | 0.85 | 0.78 | 0.84 | 0.87 | 0.86 | 0.87 | 0.86 | 0.87 | 0.83
| 0.8 | 0.59 | 0.76 | 0.81 | 0.79 | 0.81 | 0.8 | 0.8 | 0.74 |  | 0.59 | 0.76 | 0.81 | 0.79 | 0.81 | 0.8 | 0.8 | 0.74 | 0.59 | 0.76 | 0.81 | 0.79 | 0.81 | 0.8 | 0.8 | 0.74 | 0.7 | 0.77 | 0.81 | 0.81 | 0.87 | 0.81 | 0.8 | 0.75 | 0.7 | 0.77 | 0.81 | 0.81 | 0.87 | 0.81 | 0.8 | 0.75 | 0.72 | 0.79 | 0.81 | 0.82 | 0.85 | 0.81 | 0.8 | 0.75 | 0.72 | 0.79 | 0.81 | 0.82 | 0.85 | 0.81 | 0.8 | 0.75 | 0.66 | 0.74 | 0.79 | 0.79 | 0.81 | 0.8 | 0.8 | 0.74
| 1 | 0.49 | 0.66 | 0.73 | 0.72 | 0.77 | 0.73 | 0.72 | 0.66 |  | 0.49 | 0.66 | 0.73 | 0.72 | 0.77 | 0.73 | 0.72 | 0.66 | 0.49 | 0.66 | 0.73 | 0.72 | 0.77 | 0.73 | 0.72 | 0.66 | 0.58 | 0.68 | 0.74 | 0.74 | 0.82 | 0.76 | 0.73 | 0.66 | 0.58 | 0.68 | 0.74 | 0.74 | 0.82 | 0.76 | 0.73 | 0.66 | 0.62 | 0.7 | 0.74 | 0.76 | 0.81 | 0.75 | 0.73 | 0.66 | 0.62 | 0.7 | 0.74 | 0.76 | 0.81 | 0.75 | 0.73 | 0.66 | 0.56 | 0.64 | 0.71 | 0.72 | 0.75 | 0.73 | 0.73 | 0.64
| 1.2 | 0.41 | 0.58 | 0.66 | 0.65 | 0.73 | 0.68 | 0.66 | 0.58 |  | 0.41 | 0.58 | 0.66 | 0.65 | 0.73 | 0.68 | 0.66 | 0.58 | 0.41 | 0.58 | 0.66 | 0.65 | 0.73 | 0.68 | 0.66 | 0.58 | 0.47 | 0.6 | 0.67 | 0.68 | 0.79 | 0.7 | 0.66 | 0.58 | 0.47 | 0.6 | 0.67 | 0.68 | 0.79 | 0.7 | 0.66 | 0.58 | 0.53 | 0.62 | 0.67 | 0.7 | 0.77 | 0.7 | 0.67 | 0.58 | 0.53 | 0.62 | 0.67 | 0.7 | 0.77 | 0.7 | 0.67 | 0.58 | 0.49 | 0.56 | 0.65 | 0.66 | 0.71 | 0.68 | 0.66 | 0.57
| 1.4 | 0.35 | 0.51 | 0.59 | 0.59 | 0.69 | 0.63 | 0.6 | 0.51 |  | 0.35 | 0.51 | 0.59 | 0.59 | 0.69 | 0.63 | 0.6 | 0.51 | 0.35 | 0.51 | 0.59 | 0.59 | 0.69 | 0.63 | 0.6 | 0.51 | 0.4 | 0.52 | 0.61 | 0.62 | 0.75 | 0.65 | 0.6 | 0.5 | 0.4 | 0.52 | 0.61 | 0.62 | 0.75 | 0.65 | 0.6 | 0.5 | 0.47 | 0.55 | 0.62 | 0.65 | 0.74 | 0.65 | 0.61 | 0.51 | 0.47 | 0.55 | 0.62 | 0.65 | 0.74 | 0.65 | 0.61 | 0.51 | 0.46 | 0.5 | 0.59 | 0.61 | 0.68 | 0.64 | 0.61 | 0.51
| 1.6 | 0.31 | 0.44 | 0.53 | 0.54 | 0.66 | 0.59 | 0.55 | 0.46 |  | 0.31 | 0.44 | 0.53 | 0.54 | 0.66 | 0.59 | 0.55 | 0.46 | 0.31 | 0.44 | 0.53 | 0.54 | 0.66 | 0.59 | 0.55 | 0.46 | 0.35 | 0.46 | 0.55 | 0.58 | 0.73 | 0.61 | 0.55 | 0.44 | 0.35 | 0.46 | 0.55 | 0.58 | 0.73 | 0.61 | 0.55 | 0.44 | 0.42 | 0.49 | 0.56 | 0.61 | 0.72 | 0.61 | 0.56 | 0.46 | 0.42 | 0.49 | 0.56 | 0.61 | 0.72 | 0.61 | 0.56 | 0.46 | 0.44 | 0.45 | 0.54 | 0.57 | 0.66 | 0.6 | 0.56 | 0.47
| 1.8 | 0.28 | 0.39 | 0.48 | 0.5 | 0.64 | 0.55 | 0.5 | 0.41 |  | 0.28 | 0.39 | 0.48 | 0.5 | 0.64 | 0.55 | 0.5 | 0.41 | 0.28 | 0.39 | 0.48 | 0.5 | 0.64 | 0.55 | 0.5 | 0.41 | 0.31 | 0.41 | 0.5 | 0.54 | 0.7 | 0.57 | 0.5 | 0.39 | 0.31 | 0.41 | 0.5 | 0.54 | 0.7 | 0.57 | 0.5 | 0.39 | 0.38 | 0.44 | 0.51 | 0.57 | 0.69 | 0.57 | 0.51 | 0.42 | 0.38 | 0.44 | 0.51 | 0.57 | 0.69 | 0.57 | 0.51 | 0.42 | 0.43 | 0.42 | 0.49 | 0.54 | 0.63 | 0.57 | 0.52 | 0.44
| 2 | 0.25 | 0.35 | 0.43 | 0.46 | 0.61 | 0.51 | 0.45 | 0.37 |  | 0.25 | 0.35 | 0.43 | 0.46 | 0.61 | 0.51 | 0.45 | 0.37 | 0.25 | 0.35 | 0.43 | 0.46 | 0.61 | 0.51 | 0.45 | 0.37 | 0.27 | 0.36 | 0.45 | 0.5 | 0.68 | 0.54 | 0.46 | 0.35 | 0.27 | 0.36 | 0.45 | 0.5 | 0.68 | 0.54 | 0.46 | 0.35 | 0.35 | 0.4 | 0.47 | 0.54 | 0.67 | 0.54 | 0.47 | 0.38 | 0.35 | 0.4 | 0.47 | 0.54 | 0.67 | 0.54 | 0.47 | 0.38 | 0.42 | 0.4 | 0.46 | 0.52 | 0.61 | 0.53 | 0.49 | 0.42
More than 1200 mm but less than 1800 mm | 0 | [9 empty] | 1 | 1 | 1 | 1 | 1 | 1 | 1 | 1 | 1 | 1 | 1 | 1 | 1 | 1 | 1 | 1 | 1 | 1 | 1 | 1 | 1 | 1 | 1 | 1 | 1 | 1 | 1 | 1 | 1 | 1 | 1 | 1 | 1 | 1 | 1 | 1 | 1 | 1 | 1 | 1 | 1 | 1 | 1 | 1 | 1 | 1 | 1 | 1 | 1 | 1 | 1 | 1 | 1 | 1 | 1 | 1 | bar: N to NW
| 0.2 | 0.98 | 0.99 | 0.99 | 0.99 | 0.98 | 0.99 | 0.99 | 0.99 |  | 0.98 | 0.99 | 0.99 | 0.99 | 0.98 | 0.99 | 0.99 | 0.99 | 0.98 | 0.99 | 0.99 | 0.99 | 0.98 | 0.99 | 0.99 | 0.99 | 0.98 | 0.99 | 0.99 | 0.99 | 0.99 | 0.99 | 0.99 | 0.99 | 0.98 | 0.99 | 0.99 | 0.99 | 0.99 | 0.99 | 0.99 | 0.99 | 0.99 | 0.99 | 0.99 | 0.99 | 0.99 | 0.99 | 0.99 | 0.99 | 0.99 | 0.99 | 0.99 | 0.99 | 0.99 | 0.99 | 0.99 | 0.99 | 0.98 | 0.99 | 0.99 | 0.99 | 0.99 | 0.99 | 0.99 | 0.99
| 0.4 | 0.94 | 0.96 | 0.97 | 0.96 | 0.94 | 0.96 | 0.96 | 0.95 |  | 0.94 | 0.96 | 0.97 | 0.96 | 0.94 | 0.96 | 0.96 | 0.95 | 0.94 | 0.96 | 0.97 | 0.96 | 0.94 | 0.96 | 0.96 | 0.95 | 0.94 | 0.97 | 0.97 | 0.96 | 0.97 | 0.96 | 0.97 | 0.96 | 0.94 | 0.97 | 0.97 | 0.96 | 0.97 | 0.96 | 0.97 | 0.96 | 0.95 | 0.97 | 0.97 | 0.96 | 0.97 | 0.96 | 0.97 | 0.96 | 0.95 | 0.97 | 0.97 | 0.96 | 0.97 | 0.96 | 0.97 | 0.96 | 0.93 | 0.96 | 0.96 | 0.96 | 0.95 | 0.96 | 0.96 | 0.95
| 0.6 | 0.86 | 0.92 | 0.93 | 0.92 | 0.9 | 0.91 | 0.92 | 0.9 |  | 0.86 | 0.92 | 0.93 | 0.92 | 0.9 | 0.91 | 0.92 | 0.9 | 0.86 | 0.92 | 0.93 | 0.92 | 0.9 | 0.91 | 0.92 | 0.9 | 0.88 | 0.92 | 0.93 | 0.93 | 0.94 | 0.92 | 0.93 | 0.91 | 0.88 | 0.92 | 0.93 | 0.93 | 0.94 | 0.92 | 0.93 | 0.91 | 0.89 | 0.93 | 0.93 | 0.93 | 0.94 | 0.92 | 0.93 | 0.91 | 0.89 | 0.93 | 0.93 | 0.93 | 0.94 | 0.92 | 0.93 | 0.91 | 0.86 | 0.91 | 0.93 | 0.91 | 0.91 | 0.91 | 0.92 | 0.9
| 0.8 | 0.73 | 0.85 | 0.88 | 0.86 | 0.86 | 0.86 | 0.87 | 0.83 |  | 0.73 | 0.85 | 0.88 | 0.86 | 0.86 | 0.86 | 0.87 | 0.83 | 0.73 | 0.85 | 0.88 | 0.86 | 0.86 | 0.86 | 0.87 | 0.83 | 0.82 | 0.87 | 0.88 | 0.88 | 0.91 | 0.88 | 0.88 | 0.85 | 0.82 | 0.87 | 0.88 | 0.88 | 0.91 | 0.88 | 0.88 | 0.85 | 0.82 | 0.87 | 0.88 | 0.88 | 0.9 | 0.88 | 0.87 | 0.85 | 0.82 | 0.87 | 0.88 | 0.88 | 0.9 | 0.88 | 0.87 | 0.85 | 0.78 | 0.84 | 0.87 | 0.86 | 0.87 | 0.86 | 0.87 | 0.83
| 1 | 0.59 | 0.87 | 0.83 | 0.8 | 0.82 | 0.81 | 0.81 | 0.76 |  | 0.59 | 0.87 | 0.83 | 0.8 | 0.82 | 0.81 | 0.81 | 0.76 | 0.59 | 0.87 | 0.83 | 0.8 | 0.82 | 0.81 | 0.81 | 0.76 | 0.72 | 0.8 | 0.83 | 0.82 | 0.88 | 0.83 | 0.82 | 0.77 | 0.72 | 0.8 | 0.83 | 0.82 | 0.88 | 0.83 | 0.82 | 0.77 | 0.75 | 0.81 | 0.83 | 0.83 | 0.87 | 0.83 | 0.82 | 0.78 | 0.75 | 0.81 | 0.83 | 0.83 | 0.87 | 0.83 | 0.82 | 0.78 | 0.69 | 0.77 | 0.82 | 0.8 | 0.82 | 0.81 | 0.81 | 0.76
| 1.2 | 0.51 | 0.7 | 0.76 | 0.75 | 0.79 | 0.76 | 0.75 | 0.69 |  | 0.51 | 0.7 | 0.76 | 0.75 | 0.79 | 0.76 | 0.75 | 0.69 | 0.51 | 0.7 | 0.76 | 0.75 | 0.79 | 0.76 | 0.75 | 0.69 | 0.63 | 0.72 | 0.77 | 0.77 | 0.85 | 0.78 | 0.76 | 0.7 | 0.63 | 0.72 | 0.77 | 0.77 | 0.85 | 0.78 | 0.76 | 0.7 | 0.67 | 0.74 | 0.78 | 0.79 | 0.83 | 0.78 | 0.76 | 0.7 | 0.67 | 0.74 | 0.78 | 0.79 | 0.83 | 0.78 | 0.76 | 0.7 | 0.6 | 0.69 | 0.75 | 0.75 | 0.78 | 0.76 | 0.76 | 0.68
| 1.4 | 0.44 | 0.63 | 0.71 | 0.7 | 0.76 | 0.71 | 0.7 | 0.62 |  | 0.44 | 0.63 | 0.71 | 0.7 | 0.76 | 0.71 | 0.7 | 0.62 | 0.44 | 0.63 | 0.71 | 0.7 | 0.76 | 0.71 | 0.7 | 0.62 | 0.53 | 0.65 | 0.72 | 0.73 | 0.82 | 0.74 | 0.71 | 0.63 | 0.53 | 0.65 | 0.72 | 0.73 | 0.82 | 0.74 | 0.71 | 0.63 | 0.59 | 0.68 | 0.72 | 0.74 | 0.8 | 0.74 | 0.71 | 0.63 | 0.59 | 0.68 | 0.72 | 0.74 | 0.8 | 0.74 | 0.71 | 0.63 | 0.54 | 0.62 | 0.69 | 0.7 | 0.74 | 0.72 | 0.7 | 0.62
| 1.6 | 0.38 | 0.57 | 0.65 | 0.64 | 0.73 | 0.67 | 0.64 | 0.56 |  | 0.38 | 0.57 | 0.65 | 0.64 | 0.73 | 0.67 | 0.64 | 0.56 | 0.38 | 0.57 | 0.65 | 0.64 | 0.73 | 0.67 | 0.64 | 0.56 | 0.45 | 0.59 | 0.67 | 0.67 | 0.79 | 0.7 | 0.66 | 0.56 | 0.45 | 0.59 | 0.67 | 0.67 | 0.79 | 0.7 | 0.66 | 0.56 | 0.52 | 0.61 | 0.67 | 0.7 | 0.77 | 0.7 | 0.66 | 0.57 | 0.52 | 0.61 | 0.67 | 0.7 | 0.77 | 0.7 | 0.66 | 0.57 | 0.49 | 0.55 | 0.65 | 0.65 | 0.71 | 0.68 | 0.66 | 0.56
| 1.8 | 0.34 | 0.52 | 0.6 | 0.6 | 0.7 | 0.63 | 0.6 | 0.51 |  | 0.34 | 0.52 | 0.6 | 0.6 | 0.7 | 0.63 | 0.6 | 0.51 | 0.34 | 0.52 | 0.6 | 0.6 | 0.7 | 0.63 | 0.6 | 0.51 | 0.4 | 0.53 | 0.62 | 0.63 | 0.77 | 0.66 | 0.61 | 0.5 | 0.4 | 0.53 | 0.62 | 0.63 | 0.77 | 0.66 | 0.61 | 0.5 | 0.47 | 0.56 | 0.63 | 0.66 | 0.75 | 0.66 | 0.61 | 0.52 | 0.47 | 0.56 | 0.63 | 0.66 | 0.75 | 0.66 | 0.61 | 0.52 | 0.47 | 0.5 | 0.6 | 0.62 | 0.69 | 0.64 | 0.61 | 0.52
| 2 | 0.3 | 0.46 | 0.55 | 0.56 | 0.67 | 0.6 | 0.55 | 0.46 |  | 0.3 | 0.46 | 0.55 | 0.56 | 0.67 | 0.6 | 0.55 | 0.46 | 0.3 | 0.46 | 0.55 | 0.56 | 0.67 | 0.6 | 0.55 | 0.46 | 0.36 | 0.48 | 0.57 | 0.59 | 0.74 | 0.62 | 0.56 | 0.45 | 0.36 | 0.48 | 0.57 | 0.59 | 0.74 | 0.62 | 0.56 | 0.45 | 0.43 | 0.51 | 0.58 | 0.62 | 0.73 | 0.63 | 0.57 | 0.47 | 0.43 | 0.51 | 0.58 | 0.62 | 0.73 | 0.63 | 0.57 | 0.47 | 0.45 | 0.46 | 0.55 | 0.58 | 0.67 | 0.61 | 0.57 | 0.48
Glazing head to underside of projection (distance G) | G <= | N: extra rows
More than 1200 mm but less than 1800 mm | 1.799 | N: 33
More than 500 mm but not more than 1200 mm | 1.2 | N: 22
More than 100 mm but not more than 500 mm | 0.5 | N: 11
Not more than 100 mm | 0.1 | N: 0
| Gsteps | N: Grows
in descending order to suit lookup of smallest value greater than or equal to target
Note on C9: Bruce Lightfoot: Used as precedents for lookup function delivering Energy Index values to Table J2.4a below.
Note on B11: Bruce Lightfoot: a/c is an abbreviation of aged care and in italics since the latter is a defined term.
Note on A26: Bruce Lightfoot: Font height enlarged in this column to control height of table rows.
Note on BS95: Corrected for BCA 2012: Changed from 0.75 to 0.50 to match correction in print version.
Note on C175: Bruce Lightfoot: This value is needed because the BCA text refers to "less than 1800 mm". The value used here changes the value in named range Glimit on the Calculator sheet.