## Calculator
[26 empty] | Constants table |  | Type A | 100% | Type B | 0% | AreaApercent / AreaBpercent | [42 empty] | Outcomes (for reporting)
[23 empty] | Calculator |  |  |  |  | A is now set for slab (Direct Contact) |  | B is now set for timber (Suspended)
[18 empty] | Climate zone |  |  | Constants | CU | CSHGC |  |  |  |  | CuA | CshgcA | CuB | CshgcB | Headings are names of cells below | [42 empty] | Cond | SHG
name | [17 empty] | 2 |  |  |  | 16.95 | 0.030664 |  |  |  | CuA / CshgcA | 16.95 | 0.030664 | 0 | 0 | CuB / CshgcB | (Values for Standard Air Movement only | [12 empty] | 0 | Element issues (excluding alerts) plus upper input issues | [27 empty] | 16.0507 | 5.7869 | Aggregated elements outcome
|  |  |  | Area | [17 empty] | 0 | 0% |  |  |  | MultipleAir / SuffixAir | 1 | Std | [45 empty] | 0.94933 | 0.31315 | allowance minus outcome |  |  |  |  | Negative values are failures
Ground |  |  | Floor area | 200 | [12 empty] | Wall Insulation Option Chosen for 3.12.1.4 |  |  |  |  | 0 | 0 |  |  |  | DifferenceA / InterpolatedA | 0.050336 | 0.030664 | 0.043336 | 0 | DifferenceB / InterpolatedB | [13 empty] | AdviceIssuesOnly | [28 empty] | 94.42% | 94.87% | % share of allowance (rounded up) |  |  |  |  | Allowance zero when no zone is shown (possible #DIV/0 errors)
Standard
High | [92 empty] | Zone Lookup Calculation
[8 empty] | No wall insulation concession used | [12 empty] | Allowances | CU / CSHGC W | CSHGC x Area | (only) | Cu column label |  | Slab | 16.95 | 0.030664 | CuWeighted / CshgcWeighted |  |  | % Cu_achieved | % C shgc_achieved | [11 empty] | TRUE | [28 empty] | 0 | 0 | count of failed elements |  |  |  |  | FailedCondAFailedSHGA | [9 empty] | Zone | Zone_Lookup | Zone_Col
Standard |  |  | Area of dwelling | 200 | [17 empty] | 17 | 6.1 |  |  |  | AllowedCond | 17 | 6.1 | AllowedSHG |  |  | 94.4% | 94.9% | [40 empty] | TRUE | TRUE | DIV/0 error trap precedes logic test | [9 empty] | Slab or Timber Calculation? |  |  |  |  | 2 | 2 | 2 | Zone_Col replaces Zone in lookups because there are now 2 versions of Zone 5: one for Perth with Brick Cavity walls, and the other for non brick cavity walls
|  |  | Area of glazing | 38.1 | (19% of floor area) | [23 empty] | GlazingAreaA |  |  |  | DudSize |  |  | DudFactor | DudPerformance |  |  |  | DudShading |  |  | DudTableInputs |  | AllInputsOK |  |  |  |  | OrphanData | [23 empty] | ShowPassCond | ShowPassSHG | [10 empty] | Slab |  |  | No
Number of rows for table below |  |  |  | 8 | (as currently displayed) | [18 empty] | row height |  |  |  |  | 38.1 |  |  |  | 0 |  |  | 0 | 0 |  |  |  | 0 |  |  | 0 |  | TRUE | master cell for confirmation of inputs |  |  |  | 0 | [35 empty] | In dwellings with a mixture of Direct Contact and Suspended floors on the lowest level the factors selected for radiation and conduction modifiers will be slab if this is greater than 50% of the ground floor area
[87 empty] | With separate factors for suspended floors and direct contact floors it is not clear how interpolation would work | [6 empty] | 0.4
Glazing elements, orientation sector, size and performance characteristics | [13 empty] | Shading |  |  | Calculation data |  |  | Winter outcomes |  | Summer outcomes |  | LastActive |  |  |  | TableEntries | RowsActive | RowsWithData |  | NoSector | Size |  |  | Factors | Performance |  |  |  | Shading |  |  | RowsOK |  | InputIssues |  |  |  |  | VisibleFailures |  |  | Solar heat gain exposure factors | [20 empty] | 164.3069 | 16.0507 | 94.42% | [14 empty] | 6.075% | Openable Area %
Glazing element |  |  |  | Orient-ation |  | Size |  | Factors affecting impact of glazing performance |  |  |  | Performance |  | P&H or Device |  |  | Exposure |  | Size | Conduction / Solar gain - PASSED 94.4% |  | Solar heat gain - PASSED 94.9% |  | 8 |  |  |  | 88 | 8 | 8 | 0 | 0 | 0 | 0 |  | 0 | 0 |  | 0 |  | 0 | 0 | 0 | 8 |  | 0 |  |  |  |  | 0 |  | Added for searate device | Projecttion for summer | [10 empty] | Projecttion for winter |  |  |  | Conductance factors / access |  |  |  | 10.2368 |  | Element outcomes | [8 empty] | move+size | move only | no move or size | Window Openability (for calculation of Cshgc) | [6 empty] | Summer Radiation Factors | [9 empty] | Winter Conduction Factors | [6 empty] | Winter Radiation Factors
| ID | Description (optional) |  | Facing sector | Height (m) | Width (m) | Area (m²) | Room type Bedroom / utility / other? | Adjacent Floor Covering | Frame Colour | Openability | Total System U-Value (AFRC) | Total System SHGC (AFRC) | P (m) | H (m) | Adjustable vertical shading (external blind) | P/H | Es | Area used (m²) | % of winter heat loss | % of winter heat gain | SHGC x Es x Area | Element share % of allowance used | row | show | active shown |  | filled cells | row active | filled data | Row skipped (OK if intentional) | no Sector given | glazing Height needed | Size needed (Height & Width or Area) | width ignored | factors affecting glazing performance needed | Total System U-Value | & | Total System SHGC | invalid SHGC (SHGC must not exceed 0.7) | invalid P | shading H needed | shading H without P | inputs OK | shading active | issues flagged | issue / advice messages | H - h > 0.5m | P/H > 2 | h x w <> area | visible failure | (H-h)/depth | P/H summer | P/H above | P/H below | P/H interval | % interval | sector | Es above | Es below | Es interval | actual Es x Radiation Multiplier (CS) | Es no Mult | P/H winter | P/H above | P/H below | P/H interval | % interval | Ew above | Ew below | Ew interval | actual Ew | A x SHGC x Ew | % Ew | condct A x U | solar heat gain | % condct | % SHG | agg condct fails | agg SHG fails | Conductance label | Solar Heat Gain label | Gain % | Loss % | Conductance / Gain without this window |  | Height Class | Width Class | If default opening type used | If direct % input | Openable Area | check Open area <> Area |  | Room Type | Frame Dark | Frame Medium | Frame Light | Hard Floor | Summer Radiation Multiplier | Floor Solar abs Classification |  | Orien-tation Number | Orient-ation Conduct-ion Factor | Bedroom Conduct-ion factor | Room Factor | Con-duction Multiplier |  |  | Floor Surface Factor H | Frame Colour Factor Dark F | Frame Colour Factor Medium F | Frame Colour Factor Light F | Bedroom Solar Gain Factor | Room Factor R | Winter Radiation Multiplier
8 | 1 |  |  | N | 2.1 | 4 |  | Other | Ceramic Tile | Medium | Sliding Door | 5 | 0.45 | 0.45 | 2.1 | device | 0.21429 | 0.15766 | 8.4 | 43% | 45% | 0.59595 | 10% of 95% | 1 | 8 | 1 |  | 11 | TRUE | 10 | FALSE | FALSE | FALSE | FALSE | FALSE | FALSE | FALSE |  | FALSE | FALSE | FALSE | FALSE | FALSE | TRUE | TRUE | 0 |  | FALSE | FALSE | FALSE | FALSE | 0 | 2 | 2 | 2 | 0 | 0% | N | 0.153 | 0.153 | 0 | 0.15766 | 0.153 | 0.21429 | 0.2 | 0.4 | 0.2 | 0.071429 | 1.208 | 1 | 0.208 | 1.2171 | 4.6006 | 44.94% | 71.4 | 0.59595 | 43.46% | 10.3% | FALSE | FALSE | 43% of 94% | 10% of 95% | 45% | 43% | 16.484 | -0.43331 | 2 | 3 | 0.3 | 0.3 | 2.52 | OK | 30% | 1 | 1 | 1.06 | 1 | 0.97212 | 1.0304 | Hard |  | 1 | 1.7 | 1 | 1 | 1.7 |  |  | 1.0201 | 1 | 1 | 1 | 1 | 1 | 1.0201
8 | 2 |  |  | E | 2.1 | 2 |  | Utility | Carpet | Medium | Awning | 5 | 0.45 | 0.45 | 2.1 |  | 0.21429 | 0.52922 | 4.2 | 5% | 7% | 1.0002 | 17% of 95% | 2 | 8 | 1 |  | 11 | TRUE | 10 | FALSE | FALSE | FALSE | FALSE | FALSE | FALSE | FALSE |  | FALSE | FALSE | FALSE | FALSE | FALSE | TRUE | TRUE | 0 |  | FALSE | FALSE | FALSE | FALSE | 0 | 0.21429 | 0.2 | 0.4 | 0.2 | 7.143% | E | 1.196 | 0.949 | 0.247 | 0.52922 | 1.1784 | 0.21429 | 0.2 | 0.4 | 0.2 | 0.071429 | 0.9724 | 0.7722 | 0.2002 | 0.3669 | 0.69344 | 6.774% | 8.8494 | 1.0002 | 5.386% | 17.28% | FALSE | FALSE | 5% of 94% | 17% of 95% | 7% | 5% | 16.2897 | -0.239 | 2 | 2 | 0.3 | 0.3 | 1.26 | OK | 30% | 0.4 | 1 | 1.06 | 1 | 1.0592 | 0.44912 | Soft |  | 3 | 0.98 | 0.43 | 1 | 0.4214 |  |  | 0.95736 | 1 | 1 | 1 | 0.4 | 1 | 0.38295
8 | 3 |  |  | S | 1.5 | 1 |  | Utility | Ceramic Tile | Medium | Awning | 6 | 0.45 | 0.45 | 1.5 |  | 0.3 | 0.20412 | 1.5 | 2% | 1% | 0.13778 | 2% of 95% | 3 | 8 | 1 |  | 11 | TRUE | 10 | FALSE | FALSE | FALSE | FALSE | FALSE | FALSE | FALSE |  | FALSE | FALSE | FALSE | FALSE | FALSE | TRUE | TRUE | 0 |  | FALSE | FALSE | FALSE | FALSE | 0 | 0.3 | 0.2 | 0.4 | 0.2 | 50% | S | 0.505 | 0.404 | 0.101 | 0.20412 | 0.4545 | 0.3 | 0.2 | 0.4 | 0.2 | 0.5 | 0.4968 | 0.4232 | 0.0736 | 0.17616 | 0.1189 | 1.162% | 2.709 | 0.13778 | 1.649% | 2.381% | FALSE | FALSE | 2% of 94% | 2% of 95% | 1% | 2% | 15.9716 | 0.079118 | 2 | 1 | 0.9 | 0.9 | 1.35 | OK | 90% | 0.4 | 1 | 1.06 | 1 | 1.0592 | 0.44912 | Soft |  | 5 | 0.7 | 0.43 | 1 | 0.301 |  |  | 0.95736 | 1 | 1 | 1 | 0.4 | 1 | 0.38295
8 | 4 |  |  | W | 1.5 | 2 |  | Other | Ceramic Tile | Medium | Awning | 6 | 0.45 | 0.45 | 1.5 |  | 0.3 | 1.2446 | 3 | 12% | 14% | 1.6802 | 29% of 95% | 4 | 8 | 1 |  | 11 | TRUE | 10 | FALSE | FALSE | FALSE | FALSE | FALSE | FALSE | FALSE |  | FALSE | FALSE | FALSE | FALSE | FALSE | TRUE | TRUE | 0 |  | FALSE | FALSE | FALSE | FALSE | 0 | 0.3 | 0.2 | 0.4 | 0.2 | 50% | W | 1.32 | 1.0956 | 0.2244 | 1.2446 | 1.2078 | 0.3 | 0.2 | 0.4 | 0.2 | 0.5 | 1.1023 | 0.9211 | 0.1812 | 1.032 | 1.3932 | 13.61% | 19.8 | 1.6802 | 12.05% | 29.03% | FALSE | FALSE | 12% of 94% | 29% of 95% | 14% | 12% | 16.3403 | -0.28968 | 2 | 2 | 0.45 | 0.45 | 1.35 | OK | 45% | 1 | 1 | 1.06 | 1 | 0.97212 | 1.0304 | Hard |  | 7 | 1.1 | 1 | 1 | 1.1 |  |  | 1.0201 | 1 | 1 | 1 | 1 | 1 | 1.0201
8 | 5 |  |  | N | 2.1 | 3 |  | Bedroom | Ceramic Tile | Medium | Sliding Door | 6 | 0.45 | 0.45 | 2.1 |  | 0.21429 | 0.17223 | 6.3 | 17% | 13% | 0.48828 | 8% of 95% | 5 | 8 | 1 |  | 11 | TRUE | 10 | FALSE | FALSE | FALSE | FALSE | FALSE | FALSE | FALSE |  | FALSE | FALSE | FALSE | FALSE | FALSE | TRUE | TRUE | 0 |  | FALSE | FALSE | FALSE | FALSE | 0 | 0.21429 | 0.2 | 0.4 | 0.2 | 7.143% | N | 0.423 | 0.351 | 0.072 | 0.17223 | 0.41786 | 0.21429 | 0.2 | 0.4 | 0.2 | 0.071429 | 1.208 | 1 | 0.208 | 0.48683 | 1.3802 | 13.48% | 27.6318 | 0.48828 | 16.82% | 8.438% | FALSE | FALSE | 17% of 94% | 8% of 95% | 13% | 17% | 15.432 | 0.61865 | 2 | 3 | 0.3 | 0.3 | 1.89 | OK | 30% | 0.4 | 1 | 1.06 | 1 | 0.97212 | 0.41218 | Hard |  | 1 | 1.7 | 0.43 | 1 | 0.731 |  |  | 1.0201 | 1 | 1 | 1 | 0.4 | 1 | 0.40803
8 | 6 |  |  | E | 2.1 | 2 |  | Bedroom | Carpet | Medium | Awning | 6 | 0.45 | 0.45 | 2.1 |  | 0.21429 | 0.52922 | 4.2 | 6% | 7% | 1.0002 | 17% of 95% | 6 | 8 | 1 |  | 11 | TRUE | 10 | FALSE | FALSE | FALSE | FALSE | FALSE | FALSE | FALSE |  | FALSE | FALSE | FALSE | FALSE | FALSE | TRUE | TRUE | 0 |  | FALSE | FALSE | FALSE | FALSE | 0 | 0.21429 | 0.2 | 0.4 | 0.2 | 7.143% | E | 1.196 | 0.949 | 0.247 | 0.52922 | 1.1784 | 0.21429 | 0.2 | 0.4 | 0.2 | 0.071429 | 0.9724 | 0.7722 | 0.2002 | 0.3669 | 0.69344 | 6.774% | 10.6193 | 1.0002 | 6.463% | 17.28% | FALSE | FALSE | 6% of 94% | 17% of 95% | 7% | 6% | 16.1042 | -0.053538 | 2 | 2 | 0.3 | 0.3 | 1.26 | OK | 30% | 0.4 | 1 | 1.06 | 1 | 1.0592 | 0.44912 | Soft |  | 3 | 0.98 | 0.43 | 1 | 0.4214 |  |  | 0.95736 | 1 | 1 | 1 | 0.4 | 1 | 0.38295
8 | 7 |  |  | S | 2.1 | 3 |  | Bedroom | Ceramic Tile | Medium | Awning | 6 | 0.45 | 0.45 | 2.1 |  | 0.21429 | 0.20518 | 6.3 | 7% | 6% | 0.58168 | 10% of 95% | 7 | 8 | 1 |  | 11 | TRUE | 10 | FALSE | FALSE | FALSE | FALSE | FALSE | FALSE | FALSE |  | FALSE | FALSE | FALSE | FALSE | FALSE | TRUE | TRUE | 0 |  | FALSE | FALSE | FALSE | FALSE | 0 | 0.21429 | 0.2 | 0.4 | 0.2 | 7.143% | S | 0.505 | 0.404 | 0.101 | 0.20518 | 0.49779 | 0.21429 | 0.2 | 0.4 | 0.2 | 0.071429 | 0.4968 | 0.4232 | 0.0736 | 0.20056 | 0.56859 | 5.554% | 11.3778 | 0.58168 | 6.925% | 10.05% | FALSE | FALSE | 7% of 94% | 10% of 95% | 6% | 7% | 15.8178 | 0.23288 | 2 | 3 | 0.2 | 0.2 | 1.26 | OK | 20% | 0.4 | 1 | 1.06 | 1 | 0.97212 | 0.41218 | Hard |  | 5 | 0.7 | 0.43 | 1 | 0.301 |  |  | 1.0201 | 1 | 1 | 1 | 0.4 | 1 | 0.40803
8 | 8 |  |  | W | 2.1 | 2 |  | Bedroom | Carpet | Medium | Awning | 6 | 0.45 | 0.45 | 2.1 | device | 0.21429 | 0.16007 | 4.2 | 7% | 8% | 0.30253 | 5% of 95% | 8 | 8 | 1 |  | 11 | TRUE | 10 | FALSE | FALSE | FALSE | FALSE | FALSE | FALSE | FALSE |  | FALSE | FALSE | FALSE | FALSE | FALSE | TRUE | TRUE | 0 |  | FALSE | FALSE | FALSE | FALSE | 0 | 2 | 2 | 2 | 0 | 0% | W | 0.3564 | 0.3564 | 0 | 0.16007 | 0.3564 | 0.21429 | 0.2 | 0.4 | 0.2 | 0.071429 | 1.1023 | 0.9211 | 0.1812 | 0.41716 | 0.78844 | 7.702% | 11.9196 | 0.30253 | 7.254% | 5.228% | FALSE | FALSE | 7% of 94% | 5% of 95% | 8% | 7% | 16.1285 | -0.077836 | 2 | 2 | 0.3 | 0.3 | 1.26 | OK | 30% | 0.4 | 1 | 1.06 | 1 | 1.0592 | 0.44912 | Soft |  | 7 | 1.1 | 0.43 | 1 | 0.473 |  |  | 0.95736 | 1 | 1 | 1 | 0.4 | 1 | 0.38295
- | 9 | [17 empty] | 0 |  |  | 0 |  | 9 | - | 0 |  | 0 | 0 | 0 | 0 | 0 | 0 | 0 | 0 | 0 | 0 |  | 0 | 0 | 0 | 0 | 0 | 0 | 0 | 0 |  | 0 | 0 | 0 | FALSE |  |  | 0 | 0 | 0 | 0% | 0 | 0 | 0 | 0 | 0 | #DIV/0! |  | 0 | 0 | 0 | 0 | 0 | 0 | 0 | 0 | 0 | 0% | 0 | 0 | 0% | 0% | 0% | 0% |  |  |  |  | 16.0507 | 0 | 1 | 1 |  | 0 | 0 | OK | 5% | 0.4 | 1 | 1 | 1 | 1.0592 | 0 | soft |  | 0 | 0 | 0.43 | 1 | 0 |  |  | 0.95736 | 1 | 1 | 1 | 0.4 | 1 | 0
- | 10 | [17 empty] | 0 |  |  | 0 |  | 10 | - | 0 |  | 0 | 0 | 0 | 0 | 0 | 0 | 0 | 0 | 0 | 0 |  | 0 | 0 | 0 | 0 | 0 | 0 | 0 | 0 |  | 0 | 0 | 0 | FALSE |  |  | 0 | 0 | 0 | 0% | 0 | 0 | 0 | 0 | 0 | #DIV/0! |  | 0 | 0 | 0 | 0 | 0 | 0 | 0 | 0 | 0 | 0% | 0 | 0 | 0% | 0% | 0% | 0% |  |  |  |  | 16.0507 | 0 | 1 | 1 |  | 0 | 0 | OK | 5% | 0.4 | 1 | 1 | 1 | 1.0592 | 0 | soft |  | 0 | 0 | 0.43 | 1 | 0 |  |  | 0.95736 | 1 | 1 | 1 | 0.4 | 1 | 0
- | 11 | [17 empty] | 0 |  |  | 0 |  | 11 | - | 0 |  | 0 | 0 | 0 | 0 | 0 | 0 | 0 | 0 | 0 | 0 |  | 0 | 0 | 0 | 0 | 0 | 0 | 0 | 0 |  | 0 | 0 | 0 | FALSE |  |  | 0 | 0 | 0 | 0% | 0 | 0 | 0 | 0 | 0 | #DIV/0! |  | 0 | 0 | 0 | 0 | 0 | 0 | 0 | 0 | 0 | 0% | 0 | 0 | 0% | 0% | 0% | 0% |  |  |  |  | 16.0507 | 0 | 1 | 1 |  | 0 | 0 | OK | 5% | 0.4 | 1 | 1 | 1 | 1.0592 | 0 | soft |  | 0 | 0 | 0.43 | 1 | 0 |  |  | 0.95736 | 1 | 1 | 1 | 0.4 | 1 | 0
- | 12 | [17 empty] | 0 |  |  | 0 |  | 12 | - | 0 |  | 0 | 0 | 0 | 0 | 0 | 0 | 0 | 0 | 0 | 0 |  | 0 | 0 | 0 | 0 | 0 | 0 | 0 | 0 |  | 0 | 0 | 0 | FALSE |  |  | 0 | 0 | 0 | 0% | 0 | 0 | 0 | 0 | 0 | #DIV/0! |  | 0 | 0 | 0 | 0 | 0 | 0 | 0 | 0 | 0 | 0% | 0 | 0 | 0% | 0% | 0% | 0% |  |  |  |  | 16.0507 | 0 | 1 | 1 |  | 0 | 0 | OK | 5% | 0.4 | 1 | 1 | 1 | 1.0592 | 0 | soft |  | 0 | 0 | 0.43 | 1 | 0 |  |  | 0.95736 | 1 | 1 | 1 | 0.4 | 1 | 0
- | 13 | [17 empty] | 0 |  |  | 0 |  | 13 | - | 0 |  | 0 | 0 | 0 | 0 | 0 | 0 | 0 | 0 | 0 | 0 |  | 0 | 0 | 0 | 0 | 0 | 0 | 0 | 0 |  | 0 | 0 | 0 | FALSE |  |  | 0 | 0 | 0 | 0% | 0 | 0 | 0 | 0 | 0 | #DIV/0! |  | 0 | 0 | 0 | 0 | 0 | 0 | 0 | 0 | 0 | 0% | 0 | 0 | 0% | 0% | 0% | 0% |  |  |  |  | 16.0507 | 0 | 1 | 1 |  | 0 | 0 | OK | 5% | 0.4 | 1 | 1 | 1 | 1.0592 | 0 | soft |  | 0 | 0 | 0.43 | 1 | 0 |  |  | 0.95736 | 1 | 1 | 1 | 0.4 | 1 | 0
- | 14 | [17 empty] | 0 |  |  | 0 |  | 14 | - | 0 |  | 0 | 0 | 0 | 0 | 0 | 0 | 0 | 0 | 0 | 0 |  | 0 | 0 | 0 | 0 | 0 | 0 | 0 | 0 |  | 0 | 0 | 0 | FALSE |  |  | 0 | 0 | 0 | 0% | 0 | 0 | 0 | 0 | 0 | #DIV/0! |  | 0 | 0 | 0 | 0 | 0 | 0 | 0 | 0 | 0 | 0% | 0 | 0 | 0% | 0% | 0% | 0% |  |  |  |  | 16.0507 | 0 | 1 | 1 |  | 0 | 0 | OK | 5% | 0.4 | 1 | 1 | 1 | 1.0592 | 0 | soft |  | 0 | 0 | 0.43 | 1 | 0 |  |  | 0.95736 | 1 | 1 | 1 | 0.4 | 1 | 0
- | 15 | [17 empty] | 0 |  |  | 0 |  | 15 | - | 0 |  | 0 | 0 | 0 | 0 | 0 | 0 | 0 | 0 | 0 | 0 |  | 0 | 0 | 0 | 0 | 0 | 0 | 0 | 0 |  | 0 | 0 | 0 | FALSE |  |  | 0 | 0 | 0 | 0% | 0 | 0 | 0 | 0 | 0 | #DIV/0! |  | 0 | 0 | 0 | 0 | 0 | 0 | 0 | 0 | 0 | 0% | 0 | 0 | 0% | 0% | 0% | 0% |  |  |  |  | 16.0507 | 0 | 1 | 1 |  | 0 | 0 | OK | 5% | 0.4 | 1 | 1 | 1 | 1.0592 | 0 | soft |  | 0 | 0 | 0.43 | 1 | 0 |  |  | 0.95736 | 1 | 1 | 1 | 0.4 | 1 | 0
- | 16 | [17 empty] | 0 |  |  | 0 |  | 16 | - | 0 |  | 0 | 0 | 0 | 0 | 0 | 0 | 0 | 0 | 0 | 0 |  | 0 | 0 | 0 | 0 | 0 | 0 | 0 | 0 |  | 0 | 0 | 0 | FALSE |  |  | 0 | 0 | 0 | 0% | 0 | 0 | 0 | 0 | 0 | #DIV/0! |  | 0 | 0 | 0 | 0 | 0 | 0 | 0 | 0 | 0 | 0% | 0 | 0 | 0% | 0% | 0% | 0% |  |  |  |  | 16.0507 | 0 | 1 | 1 |  | 0 | 0 | OK | 5% | 0.4 | 1 | 1 | 1 | 1.0592 | 0 | soft |  | 0 | 0 | 0.43 | 1 | 0 |  |  | 0.95736 | 1 | 1 | 1 | 0.4 | 1 | 0
- | 17 | [17 empty] | 0 |  |  | 0 |  | 17 | - | 0 |  | 0 | 0 | 0 | 0 | 0 | 0 | 0 | 0 | 0 | 0 |  | 0 | 0 | 0 | 0 | 0 | 0 | 0 | 0 |  | 0 | 0 | 0 | FALSE |  |  | 0 | 0 | 0 | 0% | 0 | 0 | 0 | 0 | 0 | #DIV/0! |  | 0 | 0 | 0 | 0 | 0 | 0 | 0 | 0 | 0 | 0% | 0 | 0 | 0% | 0% | 0% | 0% |  |  |  |  | 16.0507 | 0 | 1 | 1 |  | 0 | 0 | OK | 5% | 0.4 | 1 | 1 | 1 | 1.0592 | 0 | soft |  | 0 | 0 | 0.43 | 1 | 0 |  |  | 0.95736 | 1 | 1 | 1 | 0.4 | 1 | 0
- | 18 | [17 empty] | 0 |  |  | 0 |  | 18 | - | 0 |  | 0 | 0 | 0 | 0 | 0 | 0 | 0 | 0 | 0 | 0 |  | 0 | 0 | 0 | 0 | 0 | 0 | 0 | 0 |  | 0 | 0 | 0 | FALSE |  |  | 0 | 0 | 0 | 0% | 0 | 0 | 0 | 0 | 0 | #DIV/0! |  | 0 | 0 | 0 | 0 | 0 | 0 | 0 | 0 | 0 | 0% | 0 | 0 | 0% | 0% | 0% | 0% |  |  |  |  | 16.0507 | 0 | 1 | 1 |  | 0 | 0 | OK | 5% | 0.4 | 1 | 1 | 1 | 1.0592 | 0 | soft |  | 0 | 0 | 0.43 | 1 | 0 |  |  | 0.95736 | 1 | 1 | 1 | 0.4 | 1 | 0
- | 19 | [17 empty] | 0 |  |  | 0 |  | 19 | - | 0 |  | 0 | 0 | 0 | 0 | 0 | 0 | 0 | 0 | 0 | 0 |  | 0 | 0 | 0 | 0 | 0 | 0 | 0 | 0 |  | 0 | 0 | 0 | FALSE |  |  | 0 | 0 | 0 | 0% | 0 | 0 | 0 | 0 | 0 | #DIV/0! |  | 0 | 0 | 0 | 0 | 0 | 0 | 0 | 0 | 0 | 0% | 0 | 0 | 0% | 0% | 0% | 0% |  |  |  |  | 16.0507 | 0 | 1 | 1 |  | 0 | 0 | OK | 5% | 0.4 | 1 | 1 | 1 | 1.0592 | 0 | soft |  | 0 | 0 | 0.43 | 1 | 0 |  |  | 0.95736 | 1 | 1 | 1 | 0.4 | 1 | 0
- | 20 | [17 empty] | 0 |  |  | 0 |  | 20 | - | 0 |  | 0 | 0 | 0 | 0 | 0 | 0 | 0 | 0 | 0 | 0 |  | 0 | 0 | 0 | 0 | 0 | 0 | 0 | 0 |  | 0 | 0 | 0 | FALSE |  |  | 0 | 0 | 0 | 0% | 0 | 0 | 0 | 0 | 0 | #DIV/0! |  | 0 | 0 | 0 | 0 | 0 | 0 | 0 | 0 | 0 | 0% | 0 | 0 | 0% | 0% | 0% | 0% |  |  |  |  | 16.0507 | 0 | 1 | 1 |  | 0 | 0 | OK | 5% | 0.4 | 1 | 1 | 1 | 1.0592 | 0 | soft |  | 0 | 0 | 0.43 | 1 | 0 |  |  | 0.95736 | 1 | 1 | 1 | 0.4 | 1 | 0
- | 21 | [17 empty] | 0 |  |  | 0 |  | 21 | - | 0 |  | 0 | 0 | 0 | 0 | 0 | 0 | 0 | 0 | 0 | 0 |  | 0 | 0 | 0 | 0 | 0 | 0 | 0 | 0 |  | 0 | 0 | 0 | FALSE |  |  | 0 | 0 | 0 | 0% | 0 | 0 | 0 | 0 | 0 | #DIV/0! |  | 0 | 0 | 0 | 0 | 0 | 0 | 0 | 0 | 0 | 0% | 0 | 0 | 0% | 0% | 0% | 0% |  |  |  |  | 16.0507 | 0 | 1 | 1 |  | 0 | 0 | OK | 5% | 0.4 | 1 | 1 | 1 | 1.0592 | 0 | soft |  | 0 | 0 | 0.43 | 1 | 0 |  |  | 0.95736 | 1 | 1 | 1 | 0.4 | 1 | 0
- | 22 | [17 empty] | 0 |  |  | 0 |  | 22 | - | 0 |  | 0 | 0 | 0 | 0 | 0 | 0 | 0 | 0 | 0 | 0 |  | 0 | 0 | 0 | 0 | 0 | 0 | 0 | 0 |  | 0 | 0 | 0 | FALSE |  |  | 0 | 0 | 0 | 0% | 0 | 0 | 0 | 0 | 0 | #DIV/0! |  | 0 | 0 | 0 | 0 | 0 | 0 | 0 | 0 | 0 | 0% | 0 | 0 | 0% | 0% | 0% | 0% |  |  |  |  | 16.0507 | 0 | 1 | 1 |  | 0 | 0 | OK | 5% | 0.4 | 1 | 1 | 1 | 1.0592 | 0 | soft |  | 0 | 0 | 0.43 | 1 | 0 |  |  | 0.95736 | 1 | 1 | 1 | 0.4 | 1 | 0
- | 23 | [17 empty] | 0 |  |  | 0 |  | 23 | - | 0 |  | 0 | 0 | 0 | 0 | 0 | 0 | 0 | 0 | 0 | 0 |  | 0 | 0 | 0 | 0 | 0 | 0 | 0 | 0 |  | 0 | 0 | 0 | FALSE |  |  | 0 | 0 | 0 | 0% | 0 | 0 | 0 | 0 | 0 | #DIV/0! |  | 0 | 0 | 0 | 0 | 0 | 0 | 0 | 0 | 0 | 0% | 0 | 0 | 0% | 0% | 0% | 0% |  |  |  |  | 16.0507 | 0 | 1 | 1 |  | 0 | 0 | OK | 5% | 0.4 | 1 | 1 | 1 | 1.0592 | 0 | soft |  | 0 | 0 | 0.43 | 1 | 0 |  |  | 0.95736 | 1 | 1 | 1 | 0.4 | 1 | 0
- | 24 | [17 empty] | 0 |  |  | 0 |  | 24 | - | 0 |  | 0 | 0 | 0 | 0 | 0 | 0 | 0 | 0 | 0 | 0 |  | 0 | 0 | 0 | 0 | 0 | 0 | 0 | 0 |  | 0 | 0 | 0 | FALSE |  |  | 0 | 0 | 0 | 0% | 0 | 0 | 0 | 0 | 0 | #DIV/0! |  | 0 | 0 | 0 | 0 | 0 | 0 | 0 | 0 | 0 | 0% | 0 | 0 | 0% | 0% | 0% | 0% |  |  |  |  | 16.0507 | 0 | 1 | 1 |  | 0 | 0 | OK | 5% | 0.4 | 1 | 1 | 1 | 1.0592 | 0 | soft |  | 0 | 0 | 0.43 | 1 | 0 |  |  | 0.95736 | 1 | 1 | 1 | 0.4 | 1 | 0
- | 25 | [17 empty] | 0 |  |  | 0 |  | 25 | - | 0 |  | 0 | 0 | 0 | 0 | 0 | 0 | 0 | 0 | 0 | 0 |  | 0 | 0 | 0 | 0 | 0 | 0 | 0 | 0 |  | 0 | 0 | 0 | FALSE |  |  | 0 | 0 | 0 | 0% | 0 | 0 | 0 | 0 | 0 | #DIV/0! |  | 0 | 0 | 0 | 0 | 0 | 0 | 0 | 0 | 0 | 0% | 0 | 0 | 0% | 0% | 0% | 0% |  |  |  |  | 16.0507 | 0 | 1 | 1 |  | 0 | 0 | OK | 5% | 0.4 | 1 | 1 | 1 | 1.0592 | 0 | soft |  | 0 | 0 | 0.43 | 1 | 0 |  |  | 0.95736 | 1 | 1 | 1 | 0.4 | 1 | 0
- | 26 | [17 empty] | 0 |  |  | 0 |  | 26 | - | 0 |  | 0 | 0 | 0 | 0 | 0 | 0 | 0 | 0 | 0 | 0 |  | 0 | 0 | 0 | 0 | 0 | 0 | 0 | 0 |  | 0 | 0 | 0 | FALSE |  |  | 0 | 0 | 0 | 0% | 0 | 0 | 0 | 0 | 0 | #DIV/0! |  | 0 | 0 | 0 | 0 | 0 | 0 | 0 | 0 | 0 | 0% | 0 | 0 | 0% | 0% | 0% | 0% |  |  |  |  | 16.0507 | 0 | 1 | 1 |  | 0 | 0 | OK | 5% | 0.4 | 1 | 1 | 1 | 1.0592 | 0 | soft |  | 0 | 0 | 0.43 | 1 | 0 |  |  | 0.95736 | 1 | 1 | 1 | 0.4 | 1 | 0
- | 27 | [17 empty] | 0 |  |  | 0 |  | 27 | - | 0 |  | 0 | 0 | 0 | 0 | 0 | 0 | 0 | 0 | 0 | 0 |  | 0 | 0 | 0 | 0 | 0 | 0 | 0 | 0 |  | 0 | 0 | 0 | FALSE |  |  | 0 | 0 | 0 | 0% | 0 | 0 | 0 | 0 | 0 | #DIV/0! |  | 0 | 0 | 0 | 0 | 0 | 0 | 0 | 0 | 0 | 0% | 0 | 0 | 0% | 0% | 0% | 0% |  |  |  |  | 16.0507 | 0 | 1 | 1 |  | 0 | 0 | OK | 5% | 0.4 | 1 | 1 | 1 | 1.0592 | 0 | soft |  | 0 | 0 | 0.43 | 1 | 0 |  |  | 0.95736 | 1 | 1 | 1 | 0.4 | 1 | 0
- | 28 | [17 empty] | 0 |  |  | 0 |  | 28 | - | 0 |  | 0 | 0 | 0 | 0 | 0 | 0 | 0 | 0 | 0 | 0 |  | 0 | 0 | 0 | 0 | 0 | 0 | 0 | 0 |  | 0 | 0 | 0 | FALSE |  |  | 0 | 0 | 0 | 0% | 0 | 0 | 0 | 0 | 0 | #DIV/0! |  | 0 | 0 | 0 | 0 | 0 | 0 | 0 | 0 | 0 | 0% | 0 | 0 | 0% | 0% | 0% | 0% |  |  |  |  | 16.0507 | 0 | 1 | 1 |  | 0 | 0 | OK | 5% | 0.4 | 1 | 1 | 1 | 1.0592 | 0 | soft |  | 0 | 0 | 0.43 | 1 | 0 |  |  | 0.95736 | 1 | 1 | 1 | 0.4 | 1 | 0
- | 29 | [17 empty] | 0 |  |  | 0 |  | 29 | - | 0 |  | 0 | 0 | 0 | 0 | 0 | 0 | 0 | 0 | 0 | 0 |  | 0 | 0 | 0 | 0 | 0 | 0 | 0 | 0 |  | 0 | 0 | 0 | FALSE |  |  | 0 | 0 | 0 | 0% | 0 | 0 | 0 | 0 | 0 | #DIV/0! |  | 0 | 0 | 0 | 0 | 0 | 0 | 0 | 0 | 0 | 0% | 0 | 0 | 0% | 0% | 0% | 0% |  |  |  |  | 16.0507 | 0 | 1 | 1 |  | 0 | 0 | OK | 5% | 0.4 | 1 | 1 | 1 | 1.0592 | 0 | soft |  | 0 | 0 | 0.43 | 1 | 0 |  |  | 0.95736 | 1 | 1 | 1 | 0.4 | 1 | 0
- | 30 | [17 empty] | 0 |  |  | 0 |  | 30 | - | 0 |  | 0 | 0 | 0 | 0 | 0 | 0 | 0 | 0 | 0 | 0 |  | 0 | 0 | 0 | 0 | 0 | 0 | 0 | 0 |  | 0 | 0 | 0 | FALSE |  |  | 0 | 0 | 0 | 0% | 0 | 0 | 0 | 0 | 0 | #DIV/0! |  | 0 | 0 | 0 | 0 | 0 | 0 | 0 | 0 | 0 | 0% | 0 | 0 | 0% | 0% | 0% | 0% |  |  |  |  | 16.0507 | 0 | 1 | 1 |  | 0 | 0 | OK | 5% | 0.4 | 1 | 1 | 1 | 1.0592 | 0 | soft |  | 0 | 0 | 0.43 | 1 | 0 |  |  | 0.95736 | 1 | 1 | 1 | 0.4 | 1 | 0
- | 31 | [17 empty] | 0 |  |  | 0 |  | 31 | - | 0 |  | 0 | 0 | 0 | 0 | 0 | 0 | 0 | 0 | 0 | 0 |  | 0 | 0 | 0 | 0 | 0 | 0 | 0 | 0 |  | 0 | 0 | 0 | FALSE |  |  | 0 | 0 | 0 | 0% | 0 | 0 | 0 | 0 | 0 | #DIV/0! |  | 0 | 0 | 0 | 0 | 0 | 0 | 0 | 0 | 0 | 0% | 0 | 0 | 0% | 0% | 0% | 0% |  |  |  |  | 16.0507 | 0 | 1 | 1 |  | 0 | 0 | OK | 5% | 0.4 | 1 | 1 | 1 | 1.0592 | 0 | soft |  | 0 | 0 | 0.43 | 1 | 0 |  |  | 0.95736 | 1 | 1 | 1 | 0.4 | 1 | 0
- | 32 | [17 empty] | 0 |  |  | 0 |  | 32 | - | 0 |  | 0 | 0 | 0 | 0 | 0 | 0 | 0 | 0 | 0 | 0 |  | 0 | 0 | 0 | 0 | 0 | 0 | 0 | 0 |  | 0 | 0 | 0 | FALSE |  |  | 0 | 0 | 0 | 0% | 0 | 0 | 0 | 0 | 0 | #DIV/0! |  | 0 | 0 | 0 | 0 | 0 | 0 | 0 | 0 | 0 | 0% | 0 | 0 | 0% | 0% | 0% | 0% |  |  |  |  | 16.0507 | 0 | 1 | 1 |  | 0 | 0 | OK | 5% | 0.4 | 1 | 1 | 1 | 1.0592 | 0 | soft |  | 0 | 0 | 0.43 | 1 | 0 |  |  | 0.95736 | 1 | 1 | 1 | 0.4 | 1 | 0
- | 33 | [17 empty] | 0 |  |  | 0 |  | 33 | - | 0 |  | 0 | 0 | 0 | 0 | 0 | 0 | 0 | 0 | 0 | 0 |  | 0 | 0 | 0 | 0 | 0 | 0 | 0 | 0 |  | 0 | 0 | 0 | FALSE |  |  | 0 | 0 | 0 | 0% | 0 | 0 | 0 | 0 | 0 |  |  | 0 | 0 | 0 | 0 | 0 | 0 | 0 | 0 | 0 | 0% | 0 | 0 | 0% | 0% | 0% | 0% |  |  |  |  | 16.0507 | 0 | 1 | 1 |  | 0 | 0 | OK | 5% | 0.4 | 1 | 1 | 1 | 1.0592 | 0 | soft |  | 0 | 0 | 0.43 | 1 | 0 |  |  | 0.95736 | 1 | 1 | 1 | 0.4 | 1 | 0
- | 34 | [17 empty] | 0 |  |  | 0 |  | 34 | - | 0 |  | 0 | 0 | 0 | 0 | 0 | 0 | 0 | 0 | 0 | 0 |  | 0 | 0 | 0 | 0 | 0 | 0 | 0 | 0 |  | 0 | 0 | 0 | FALSE |  |  | 0 | 0 | 0 | 0% | 0 | 0 | 0 | 0 | 0 |  |  | 0 | 0 | 0 | 0 | 0 | 0 | 0 | 0 | 0 | 0% | 0 | 0 | 0% | 0% | 0% | 0% |  |  |  |  | 16.0507 | 0 | 1 | 1 |  | 0 | 0 | OK | 5% | 0.4 | 1 | 1 | 1 | 1.0592 | 0 | soft |  | 0 | 0 | 0.43 | 1 | 0 |  |  | 0.95736 | 1 | 1 | 1 | 0.4 | 1 | 0
- | 35 | [17 empty] | 0 |  |  | 0 |  | 35 | - | 0 |  | 0 | 0 | 0 | 0 | 0 | 0 | 0 | 0 | 0 | 0 |  | 0 | 0 | 0 | 0 | 0 | 0 | 0 | 0 |  | 0 | 0 | 0 | FALSE |  |  | 0 | 0 | 0 | 0% | 0 | 0 | 0 | 0 | 0 |  |  | 0 | 0 | 0 | 0 | 0 | 0 | 0 | 0 | 0 | 0% | 0 | 0 | 0% | 0% | 0% | 0% |  |  |  |  | 16.0507 | 0 | 1 | 1 |  | 0 | 0 | OK | 5% | 0.4 | 1 | 1 | 1 | 1.0592 | 0 | soft |  | 0 | 0 | 0.43 | 1 | 0 |  |  | 0.95736 | 1 | 1 | 1 | 0.4 | 1 | 0
- | 36 | [17 empty] | 0 |  |  | 0 |  | 36 | - | 0 |  | 0 | 0 | 0 | 0 | 0 | 0 | 0 | 0 | 0 | 0 |  | 0 | 0 | 0 | 0 | 0 | 0 | 0 | 0 |  | 0 | 0 | 0 | FALSE |  |  | 0 | 0 | 0 | 0% | 0 | 0 | 0 | 0 | 0 |  |  | 0 | 0 | 0 | 0 | 0 | 0 | 0 | 0 | 0 | 0% | 0 | 0 | 0% | 0% | 0% | 0% |  |  |  |  | 16.0507 | 0 | 1 | 1 |  | 0 | 0 | OK | 5% | 0.4 | 1 | 1 | 1 | 1.0592 | 0 | soft |  | 0 | 0 | 0.43 | 1 | 0 |  |  | 0.95736 | 1 | 1 | 1 | 0.4 | 1 | 0
- | 37 | [17 empty] | 0 |  |  | 0 |  | 37 | - | 0 |  | 0 | 0 | 0 | 0 | 0 | 0 | 0 | 0 | 0 | 0 |  | 0 | 0 | 0 | 0 | 0 | 0 | 0 | 0 |  | 0 | 0 | 0 | FALSE |  |  | 0 | 0 | 0 | 0% | 0 | 0 | 0 | 0 | 0 |  |  | 0 | 0 | 0 | 0 | 0 | 0 | 0 | 0 | 0 | 0% | 0 | 0 | 0% | 0% | 0% | 0% |  |  |  |  | 16.0507 | 0 | 1 | 1 |  | 0 | 0 | OK | 5% | 0.4 | 1 | 1 | 1 | 1.0592 | 0 | soft |  | 0 | 0 | 0.43 | 1 | 0 |  |  | 0.95736 | 1 | 1 | 1 | 0.4 | 1 | 0
- | 38 | [17 empty] | 0 |  |  | 0 |  | 38 | - | 0 |  | 0 | 0 | 0 | 0 | 0 | 0 | 0 | 0 | 0 | 0 |  | 0 | 0 | 0 | 0 | 0 | 0 | 0 | 0 |  | 0 | 0 | 0 | FALSE |  |  | 0 | 0 | 0 | 0% | 0 | 0 | 0 | 0 | 0 |  |  | 0 | 0 | 0 | 0 | 0 | 0 | 0 | 0 | 0 | 0% | 0 | 0 | 0% | 0% | 0% | 0% |  |  |  |  | 16.0507 | 0 | 1 | 1 |  | 0 | 0 | OK | 5% | 0.4 | 1 | 1 | 1 | 1.0592 | 0 | soft |  | 0 | 0 | 0.43 | 1 | 0 |  |  | 0.95736 | 1 | 1 | 1 | 0.4 | 1 | 0
- | 39 | [17 empty] | 0 |  |  | 0 |  | 39 | - | 0 |  | 0 | 0 | 0 | 0 | 0 | 0 | 0 | 0 | 0 | 0 |  | 0 | 0 | 0 | 0 | 0 | 0 | 0 | 0 |  | 0 | 0 | 0 | FALSE |  |  | 0 | 0 | 0 | 0% | 0 | 0 | 0 | 0 | 0 |  |  | 0 | 0 | 0 | 0 | 0 | 0 | 0 | 0 | 0 | 0% | 0 | 0 | 0% | 0% | 0% | 0% |  |  |  |  | 16.0507 | 0 | 1 | 1 |  | 0 | 0 | OK | 5% | 0.4 | 1 | 1 | 1 | 1.0592 | 0 | soft |  | 0 | 0 | 0.43 | 1 | 0 |  |  | 0.95736 | 1 | 1 | 1 | 0.4 | 1 | 0
- | 40 | [17 empty] | 0 |  |  | 0 |  | 40 | - | 0 |  | 0 | 0 | 0 | 0 | 0 | 0 | 0 | 0 | 0 | 0 |  | 0 | 0 | 0 | 0 | 0 | 0 | 0 | 0 |  | 0 | 0 | 0 | FALSE |  |  | 0 | 0 | 0 | 0% | 0 | 0 | 0 | 0 | 0 |  |  | 0 | 0 | 0 | 0 | 0 | 0 | 0 | 0 | 0 | 0% | 0 | 0 | 0% | 0% | 0% | 0% |  |  |  |  | 16.0507 | 0 | 1 | 1 |  | 0 | 0 | OK | 5% | 0.4 | 1 | 1 | 1 | 1.0592 | 0 | soft |  | 0 | 0 | 0.43 | 1 | 0 |  |  | 0.95736 | 1 | 1 | 1 | 0.4 | 1 | 0
- | 41 | [17 empty] | 0 |  |  | 0 |  | 41 | - | 0 |  | 0 | 0 | 0 | 0 | 0 | 0 | 0 | 0 | 0 | 0 |  | 0 | 0 | 0 | 0 | 0 | 0 | 0 | 0 |  | 0 | 0 | 0 | FALSE |  |  | 0 | 0 | 0 | 0% | 0 | 0 | 0 | 0 | 0 |  |  | 0 | 0 | 0 | 0 | 0 | 0 | 0 | 0 | 0 | 0% | 0 | 0 | 0% | 0% | 0% | 0% |  |  |  |  | 16.0507 | 0 | 1 | 1 |  | 0 | 0 | OK | 5% | 0.4 | 1 | 1 | 1 | 1.0592 | 0 | soft |  | 0 | 0 | 0.43 | 1 | 0 |  |  | 0.95736 | 1 | 1 | 1 | 0.4 | 1 | 0
- | 42 | [17 empty] | 0 |  |  | 0 |  | 42 | - | 0 |  | 0 | 0 | 0 | 0 | 0 | 0 | 0 | 0 | 0 | 0 |  | 0 | 0 | 0 | 0 | 0 | 0 | 0 | 0 |  | 0 | 0 | 0 | FALSE |  |  | 0 | 0 | 0 | 0% | 0 | 0 | 0 | 0 | 0 |  |  | 0 | 0 | 0 | 0 | 0 | 0 | 0 | 0 | 0 | 0% | 0 | 0 | 0% | 0% | 0% | 0% |  |  |  |  | 16.0507 | 0 | 1 | 1 |  | 0 | 0 | OK | 5% | 0.4 | 1 | 1 | 1 | 1.0592 | 0 | soft |  | 0 | 0 | 0.43 | 1 | 0 |  |  | 0.95736 | 1 | 1 | 1 | 0.4 | 1 | 0
- | 43 | [17 empty] | 0 |  |  | 0 |  | 43 | - | 0 |  | 0 | 0 | 0 | 0 | 0 | 0 | 0 | 0 | 0 | 0 |  | 0 | 0 | 0 | 0 | 0 | 0 | 0 | 0 |  | 0 | 0 | 0 | FALSE |  |  | 0 | 0 | 0 | 0% | 0 | 0 | 0 | 0 | 0 |  |  | 0 | 0 | 0 | 0 | 0 | 0 | 0 | 0 | 0 | 0% | 0 | 0 | 0% | 0% | 0% | 0% |  |  |  |  | 16.0507 | 0 | 1 | 1 |  | 0 | 0 | OK | 5% | 0.4 | 1 | 1 | 1 | 1.0592 | 0 | soft |  | 0 | 0 | 0.43 | 1 | 0 |  |  | 0.95736 | 1 | 1 | 1 | 0.4 | 1 | 0
- | 44 | [17 empty] | 0 |  |  | 0 |  | 44 | - | 0 |  | 0 | 0 | 0 | 0 | 0 | 0 | 0 | 0 | 0 | 0 |  | 0 | 0 | 0 | 0 | 0 | 0 | 0 | 0 |  | 0 | 0 | 0 | FALSE |  |  | 0 | 0 | 0 | 0% | 0 | 0 | 0 | 0 | 0 |  |  | 0 | 0 | 0 | 0 | 0 | 0 | 0 | 0 | 0 | 0% | 0 | 0 | 0% | 0% | 0% | 0% |  |  |  |  | 16.0507 | 0 | 1 | 1 |  | 0 | 0 | OK | 5% | 0.4 | 1 | 1 | 1 | 1.0592 | 0 | soft |  | 0 | 0 | 0.43 | 1 | 0 |  |  | 0.95736 | 1 | 1 | 1 | 0.4 | 1 | 0
- | 45 | [17 empty] | 0 |  |  | 0 |  | 45 | - | 0 |  | 0 | 0 | 0 | 0 | 0 | 0 | 0 | 0 | 0 | 0 |  | 0 | 0 | 0 | 0 | 0 | 0 | 0 | 0 |  | 0 | 0 | 0 | FALSE |  |  | 0 | 0 | 0 | 0% | 0 | 0 | 0 | 0 | 0 |  |  | 0 | 0 | 0 | 0 | 0 | 0 | 0 | 0 | 0 | 0% | 0 | 0 | 0% | 0% | 0% | 0% |  |  |  |  | 16.0507 | 0 | 1 | 1 |  | 0 | 0 | OK | 5% | 0.4 | 1 | 1 | 1 | 1.0592 | 0 | soft |  | 0 | 0 | 0.43 | 1 | 0 |  |  | 0.95736 | 1 | 1 | 1 | 0.4 | 1 | 0
- | 46 | [17 empty] | 0 |  |  | 0 |  | 46 | - | 0 |  | 0 | 0 | 0 | 0 | 0 | 0 | 0 | 0 | 0 | 0 |  | 0 | 0 | 0 | 0 | 0 | 0 | 0 | 0 |  | 0 | 0 | 0 | FALSE |  |  | 0 | 0 | 0 | 0% | 0 | 0 | 0 | 0 | 0 |  |  | 0 | 0 | 0 | 0 | 0 | 0 | 0 | 0 | 0 | 0% | 0 | 0 | 0% | 0% | 0% | 0% |  |  |  |  | 16.0507 | 0 | 1 | 1 |  | 0 | 0 | OK | 5% | 0.4 | 1 | 1 | 1 | 1.0592 | 0 | soft |  | 0 | 0 | 0.43 | 1 | 0 |  |  | 0.95736 | 1 | 1 | 1 | 0.4 | 1 | 0
- | 47 | [17 empty] | 0 |  |  | 0 |  | 47 | - | 0 |  | 0 | 0 | 0 | 0 | 0 | 0 | 0 | 0 | 0 | 0 |  | 0 | 0 | 0 | 0 | 0 | 0 | 0 | 0 |  | 0 | 0 | 0 | FALSE |  |  | 0 | 0 | 0 | 0% | 0 | 0 | 0 | 0 | 0 |  |  | 0 | 0 | 0 | 0 | 0 | 0 | 0 | 0 | 0 | 0% | 0 | 0 | 0% | 0% | 0% | 0% |  |  |  |  | 16.0507 | 0 | 1 | 1 |  | 0 | 0 | OK | 5% | 0.4 | 1 | 1 | 1 | 1.0592 | 0 | soft |  | 0 | 0 | 0.43 | 1 | 0 |  |  | 0.95736 | 1 | 1 | 1 | 0.4 | 1 | 0
- | 48 | [17 empty] | 0 |  |  | 0 |  | 48 | - | 0 |  | 0 | 0 | 0 | 0 | 0 | 0 | 0 | 0 | 0 | 0 |  | 0 | 0 | 0 | 0 | 0 | 0 | 0 | 0 |  | 0 | 0 | 0 | FALSE |  |  | 0 | 0 | 0 | 0% | 0 | 0 | 0 | 0 | 0 |  |  | 0 | 0 | 0 | 0 | 0 | 0 | 0 | 0 | 0 | 0% | 0 | 0 | 0% | 0% | 0% | 0% |  |  |  |  | 16.0507 | 0 | 1 | 1 |  | 0 | 0 | OK | 5% | 0.4 | 1 | 1 | 1 | 1.0592 | 0 | soft |  | 0 | 0 | 0.43 | 1 | 0 |  |  | 0.95736 | 1 | 1 | 1 | 0.4 | 1 | 0
- | 49 | [17 empty] | 0 |  |  | 0 |  | 49 | - | 0 |  | 0 | 0 | 0 | 0 | 0 | 0 | 0 | 0 | 0 | 0 |  | 0 | 0 | 0 | 0 | 0 | 0 | 0 | 0 |  | 0 | 0 | 0 | FALSE |  |  | 0 | 0 | 0 | 0% | 0 | 0 | 0 | 0 | 0 |  |  | 0 | 0 | 0 | 0 | 0 | 0 | 0 | 0 | 0 | 0% | 0 | 0 | 0% | 0% | 0% | 0% |  |  |  |  | 16.0507 | 0 | 1 | 1 |  | 0 | 0 | OK | 5% | 0.4 | 1 | 1 | 1 | 1.0592 | 0 | soft |  | 0 | 0 | 0.43 | 1 | 0 |  |  | 0.95736 | 1 | 1 | 1 | 0.4 | 1 | 0
- | 50 | [17 empty] | 0 |  |  | 0 |  | 50 | - | 0 |  | 0 | 0 | 0 | 0 | 0 | 0 | 0 | 0 | 0 | 0 |  | 0 | 0 | 0 | 0 | 0 | 0 | 0 | 0 |  | 0 | 0 | 0 | FALSE |  |  | 0 | 0 | 0 | 0% | 0 | 0 | 0 | 0 | 0 |  |  | 0 | 0 | 0 | 0 | 0 | 0 | 0 | 0 | 0 | 0% | 0 | 0 | 0% | 0% | 0% | 0% |  |  |  |  | 16.0507 | 0 | 1 | 1 |  | 0 | 0 | OK | 5% | 0.4 | 1 | 1 | 1 | 1.0592 | 0 | soft |  | 0 | 0 | 0.43 | 1 | 0 |  |  | 0.95736 | 1 | 1 | 1 | 0.4 | 1 | 0
- | 51 | [17 empty] | 0 |  |  | 0 |  | 51 | - | 0 |  | 0 | 0 | 0 | 0 | 0 | 0 | 0 | 0 | 0 | 0 |  | 0 | 0 | 0 | 0 | 0 | 0 | 0 | 0 |  | 0 | 0 | 0 | FALSE |  |  | 0 | 0 | 0 | 0% | 0 | 0 | 0 | 0 | 0 |  |  | 0 | 0 | 0 | 0 | 0 | 0 | 0 | 0 | 0 | 0% | 0 | 0 | 0% | 0% | 0% | 0% |  |  |  |  | 16.0507 | 0 | 1 | 1 |  | 0 | 0 | OK | 5% | 0.4 | 1 | 1 | 1 | 1.0592 | 0 | soft |  | 0 | 0 | 0.43 | 1 | 0 |  |  | 0.95736 | 1 | 1 | 1 | 0.4 | 1 | 0
- | 52 | [17 empty] | 0 |  |  | 0 |  | 52 | - | 0 |  | 0 | 0 | 0 | 0 | 0 | 0 | 0 | 0 | 0 | 0 |  | 0 | 0 | 0 | 0 | 0 | 0 | 0 | 0 |  | 0 | 0 | 0 | FALSE |  |  | 0 | 0 | 0 | 0% | 0 | 0 | 0 | 0 | 0 |  |  | 0 | 0 | 0 | 0 | 0 | 0 | 0 | 0 | 0 | 0% | 0 | 0 | 0% | 0% | 0% | 0% |  |  |  |  | 16.0507 | 0 | 1 | 1 |  | 0 | 0 | OK | 5% | 0.4 | 1 | 1 | 1 | 1.0592 | 0 | soft |  | 0 | 0 | 0.43 | 1 | 0 |  |  | 0.95736 | 1 | 1 | 1 | 0.4 | 1 | 0
- | 53 | [17 empty] | 0 |  |  | 0 |  | 53 | - | 0 |  | 0 | 0 | 0 | 0 | 0 | 0 | 0 | 0 | 0 | 0 |  | 0 | 0 | 0 | 0 | 0 | 0 | 0 | 0 |  | 0 | 0 | 0 | FALSE |  |  | 0 | 0 | 0 | 0% | 0 | 0 | 0 | 0 | 0 |  |  | 0 | 0 | 0 | 0 | 0 | 0 | 0 | 0 | 0 | 0% | 0 | 0 | 0% | 0% | 0% | 0% |  |  |  |  | 16.0507 | 0 | 1 | 1 |  | 0 | 0 | OK | 5% | 0.4 | 1 | 1 | 1 | 1.0592 | 0 | soft |  | 0 | 0 | 0.43 | 1 | 0 |  |  | 0.95736 | 1 | 1 | 1 | 0.4 | 1 | 0
- | 54 | [17 empty] | 0 |  |  | 0 |  | 54 | - | 0 |  | 0 | 0 | 0 | 0 | 0 | 0 | 0 | 0 | 0 | 0 |  | 0 | 0 | 0 | 0 | 0 | 0 | 0 | 0 |  | 0 | 0 | 0 | FALSE |  |  | 0 | 0 | 0 | 0% | 0 | 0 | 0 | 0 | 0 |  |  | 0 | 0 | 0 | 0 | 0 | 0 | 0 | 0 | 0 | 0% | 0 | 0 | 0% | 0% | 0% | 0% |  |  |  |  | 16.0507 | 0 | 1 | 1 |  | 0 | 0 | OK | 5% | 0.4 | 1 | 1 | 1 | 1.0592 | 0 | soft |  | 0 | 0 | 0.43 | 1 | 0 |  |  | 0.95736 | 1 | 1 | 1 | 0.4 | 1 | 0
- | 55 | [17 empty] | 0 |  |  | 0 |  | 55 | - | 0 |  | 0 | 0 | 0 | 0 | 0 | 0 | 0 | 0 | 0 | 0 |  | 0 | 0 | 0 | 0 | 0 | 0 | 0 | 0 |  | 0 | 0 | 0 | FALSE |  |  | 0 | 0 | 0 | 0% | 0 | 0 | 0 | 0 | 0 |  |  | 0 | 0 | 0 | 0 | 0 | 0 | 0 | 0 | 0 | 0% | 0 | 0 | 0% | 0% | 0% | 0% |  |  |  |  | 16.0507 | 0 | 1 | 1 |  | 0 | 0 | OK | 5% | 0.4 | 1 | 1 | 1 | 1.0592 | 0 | soft |  | 0 | 0 | 0.43 | 1 | 0 |  |  | 0.95736 | 1 | 1 | 1 | 0.4 | 1 | 0
- | 56 | [17 empty] | 0 |  |  | 0 |  | 56 | - | 0 |  | 0 | 0 | 0 | 0 | 0 | 0 | 0 | 0 | 0 | 0 |  | 0 | 0 | 0 | 0 | 0 | 0 | 0 | 0 |  | 0 | 0 | 0 | FALSE |  |  | 0 | 0 | 0 | 0% | 0 | 0 | 0 | 0 | 0 |  |  | 0 | 0 | 0 | 0 | 0 | 0 | 0 | 0 | 0 | 0% | 0 | 0 | 0% | 0% | 0% | 0% |  |  |  |  | 16.0507 | 0 | 1 | 1 |  | 0 | 0 | OK | 5% | 0.4 | 1 | 1 | 1 | 1.0592 | 0 | soft |  | 0 | 0 | 0.43 | 1 | 0 |  |  | 0.95736 | 1 | 1 | 1 | 0.4 | 1 | 0
- | 57 | [17 empty] | 0 |  |  | 0 |  | 57 | - | 0 |  | 0 | 0 | 0 | 0 | 0 | 0 | 0 | 0 | 0 | 0 |  | 0 | 0 | 0 | 0 | 0 | 0 | 0 | 0 |  | 0 | 0 | 0 | FALSE |  |  | 0 | 0 | 0 | 0% | 0 | 0 | 0 | 0 | 0 |  |  | 0 | 0 | 0 | 0 | 0 | 0 | 0 | 0 | 0 | 0% | 0 | 0 | 0% | 0% | 0% | 0% |  |  |  |  | 16.0507 | 0 | 1 | 1 |  | 0 | 0 | OK | 5% | 0.4 | 1 | 1 | 1 | 1.0592 | 0 | soft |  | 0 | 0 | 0.43 | 1 | 0 |  |  | 0.95736 | 1 | 1 | 1 | 0.4 | 1 | 0
- | 58 | [17 empty] | 0 |  |  | 0 |  | 58 | - | 0 |  | 0 | 0 | 0 | 0 | 0 | 0 | 0 | 0 | 0 | 0 |  | 0 | 0 | 0 | 0 | 0 | 0 | 0 | 0 |  | 0 | 0 | 0 | FALSE |  |  | 0 | 0 | 0 | 0% | 0 | 0 | 0 | 0 | 0 |  |  | 0 | 0 | 0 | 0 | 0 | 0 | 0 | 0 | 0 | 0% | 0 | 0 | 0% | 0% | 0% | 0% |  |  |  |  | 16.0507 | 0 | 1 | 1 |  | 0 | 0 | OK | 5% | 0.4 | 1 | 1 | 1 | 1.0592 | 0 | soft |  | 0 | 0 | 0.43 | 1 | 0 |  |  | 0.95736 | 1 | 1 | 1 | 0.4 | 1 | 0
- | 59 | [17 empty] | 0 |  |  | 0 |  | 59 | - | 0 |  | 0 | 0 | 0 | 0 | 0 | 0 | 0 | 0 | 0 | 0 |  | 0 | 0 | 0 | 0 | 0 | 0 | 0 | 0 |  | 0 | 0 | 0 | FALSE |  |  | 0 | 0 | 0 | 0% | 0 | 0 | 0 | 0 | 0 |  |  | 0 | 0 | 0 | 0 | 0 | 0 | 0 | 0 | 0 | 0% | 0 | 0 | 0% | 0% | 0% | 0% |  |  |  |  | 16.0507 | 0 | 1 | 1 |  | 0 | 0 | OK | 5% | 0.4 | 1 | 1 | 1 | 1.0592 | 0 | soft |  | 0 | 0 | 0.43 | 1 | 0 |  |  | 0.95736 | 1 | 1 | 1 | 0.4 | 1 | 0
- | 60 | [17 empty] | 0 |  |  | 0 |  | 60 | - | 0 |  | 0 | 0 | 0 | 0 | 0 | 0 | 0 | 0 | 0 | 0 |  | 0 | 0 | 0 | 0 | 0 | 0 | 0 | 0 |  | 0 | 0 | 0 | FALSE |  |  | 0 | 0 | 0 | 0% | 0 | 0 | 0 | 0 | 0 |  |  | 0 | 0 | 0 | 0 | 0 | 0 | 0 | 0 | 0 | 0% | 0 | 0 | 0% | 0% | 0% | 0% |  |  |  |  | 16.0507 | 0 | 1 | 1 |  | 0 | 0 | OK | 5% | 0.4 | 1 | 1 | 1 | 1.0592 | 0 | soft |  | 0 | 0 | 0.43 | 1 | 0 |  |  | 0.95736 | 1 | 1 | 1 | 0.4 | 1 | 0
- | 61 | [17 empty] | 0 |  |  | 0 |  | 61 | - | 0 |  | 0 | 0 | 0 | 0 | 0 | 0 | 0 | 0 | 0 | 0 |  | 0 | 0 | 0 | 0 | 0 | 0 | 0 | 0 |  | 0 | 0 | 0 | FALSE |  |  | 0 | 0 | 0 | 0% | 0 | 0 | 0 | 0 | 0 |  |  | 0 | 0 | 0 | 0 | 0 | 0 | 0 | 0 | 0 | 0% | 0 | 0 | 0% | 0% | 0% | 0% |  |  |  |  | 16.0507 | 0 | 1 | 1 |  | 0 | 0 | OK | 5% | 0.4 | 1 | 1 | 1 | 1.0592 | 0 | soft |  | 0 | 0 | 0.43 | 1 | 0 |  |  | 0.95736 | 1 | 1 | 1 | 0.4 | 1 | 0
- | 62 | [17 empty] | 0 |  |  | 0 |  | 62 | - | 0 |  | 0 | 0 | 0 | 0 | 0 | 0 | 0 | 0 | 0 | 0 |  | 0 | 0 | 0 | 0 | 0 | 0 | 0 | 0 |  | 0 | 0 | 0 | FALSE |  |  | 0 | 0 | 0 | 0% | 0 | 0 | 0 | 0 | 0 |  |  | 0 | 0 | 0 | 0 | 0 | 0 | 0 | 0 | 0 | 0% | 0 | 0 | 0% | 0% | 0% | 0% |  |  |  |  | 16.0507 | 0 | 1 | 1 |  | 0 | 0 | OK | 5% | 0.4 | 1 | 1 | 1 | 1.0592 | 0 | soft |  | 0 | 0 | 0.43 | 1 | 0 |  |  | 0.95736 | 1 | 1 | 1 | 0.4 | 1 | 0
- | 63 | [17 empty] | 0 |  |  | 0 |  | 63 | - | 0 |  | 0 | 0 | 0 | 0 | 0 | 0 | 0 | 0 | 0 | 0 |  | 0 | 0 | 0 | 0 | 0 | 0 | 0 | 0 |  | 0 | 0 | 0 | FALSE |  |  | 0 | 0 | 0 | 0% | 0 | 0 | 0 | 0 | 0 |  |  | 0 | 0 | 0 | 0 | 0 | 0 | 0 | 0 | 0 | 0% | 0 | 0 | 0% | 0% | 0% | 0% |  |  |  |  | 16.0507 | 0 | 1 | 1 |  | 0 | 0 | OK | 5% | 0.4 | 1 | 1 | 1 | 1.0592 | 0 | soft |  | 0 | 0 | 0.43 | 1 | 0 |  |  | 0.95736 | 1 | 1 | 1 | 0.4 | 1 | 0
- | 64 | [17 empty] | 0 |  |  | 0 |  | 64 | - | 0 |  | 0 | 0 | 0 | 0 | 0 | 0 | 0 | 0 | 0 | 0 |  | 0 | 0 | 0 | 0 | 0 | 0 | 0 | 0 |  | 0 | 0 | 0 | FALSE |  |  | 0 | 0 | 0 | 0% | 0 | 0 | 0 | 0 | 0 |  |  | 0 | 0 | 0 | 0 | 0 | 0 | 0 | 0 | 0 | 0% | 0 | 0 | 0% | 0% | 0% | 0% |  |  |  |  | 16.0507 | 0 | 1 | 1 |  | 0 | 0 | OK | 5% | 0.4 | 1 | 1 | 1 | 1.0592 | 0 | soft |  | 0 | 0 | 0.43 | 1 | 0 |  |  | 0.95736 | 1 | 1 | 1 | 0.4 | 1 | 0
- | 65 | [17 empty] | 0 |  |  | 0 |  | 65 | - | 0 |  | 0 | 0 | 0 | 0 | 0 | 0 | 0 | 0 | 0 | 0 |  | 0 | 0 | 0 | 0 | 0 | 0 | 0 | 0 |  | 0 | 0 | 0 | FALSE |  |  | 0 | 0 | 0 | 0% | 0 | 0 | 0 | 0 | 0 |  |  | 0 | 0 | 0 | 0 | 0 | 0 | 0 | 0 | 0 | 0% | 0 | 0 | 0% | 0% | 0% | 0% |  |  |  |  | 16.0507 | 0 | 1 | 1 |  | 0 | 0 | OK | 5% | 0.4 | 1 | 1 | 1 | 1.0592 | 0 | soft |  | 0 | 0 | 0.43 | 1 | 0 |  |  | 0.95736 | 1 | 1 | 1 | 0.4 | 1 | 0
- | 66 | [17 empty] | 0 |  |  | 0 |  | 66 | - | 0 |  | 0 | 0 | 0 | 0 | 0 | 0 | 0 | 0 | 0 | 0 |  | 0 | 0 | 0 | 0 | 0 | 0 | 0 | 0 |  | 0 | 0 | 0 | FALSE |  |  | 0 | 0 | 0 | 0% | 0 | 0 | 0 | 0 | 0 |  |  | 0 | 0 | 0 | 0 | 0 | 0 | 0 | 0 | 0 | 0% | 0 | 0 | 0% | 0% | 0% | 0% |  |  |  |  | 16.0507 | 0 | 1 | 1 |  | 0 | 0 | OK | 5% | 0.4 | 1 | 1 | 1 | 1.0592 | 0 | soft |  | 0 | 0 | 0.43 | 1 | 0 |  |  | 0.95736 | 1 | 1 | 1 | 0.4 | 1 | 0
- | 67 | [17 empty] | 0 |  |  | 0 |  | 67 | - | 0 |  | 0 | 0 | 0 | 0 | 0 | 0 | 0 | 0 | 0 | 0 |  | 0 | 0 | 0 | 0 | 0 | 0 | 0 | 0 |  | 0 | 0 | 0 | FALSE |  |  | 0 | 0 | 0 | 0% | 0 | 0 | 0 | 0 | 0 |  |  | 0 | 0 | 0 | 0 | 0 | 0 | 0 | 0 | 0 | 0% | 0 | 0 | 0% | 0% | 0% | 0% |  |  |  |  | 16.0507 | 0 | 1 | 1 |  | 0 | 0 | OK | 5% | 0.4 | 1 | 1 | 1 | 1.0592 | 0 | soft |  | 0 | 0 | 0.43 | 1 | 0 |  |  | 0.95736 | 1 | 1 | 1 | 0.4 | 1 | 0
- | 68 | [17 empty] | 0 |  |  | 0 |  | 68 | - | 0 |  | 0 | 0 | 0 | 0 | 0 | 0 | 0 | 0 | 0 | 0 |  | 0 | 0 | 0 | 0 | 0 | 0 | 0 | 0 |  | 0 | 0 | 0 | FALSE |  |  | 0 | 0 | 0 | 0% | 0 | 0 | 0 | 0 | 0 |  |  | 0 | 0 | 0 | 0 | 0 | 0 | 0 | 0 | 0 | 0% | 0 | 0 | 0% | 0% | 0% | 0% |  |  |  |  | 16.0507 | 0 | 1 | 1 |  | 0 | 0 | OK | 5% | 0.4 | 1 | 1 | 1 | 1.0592 | 0 | soft |  | 0 | 0 | 0.43 | 1 | 0 |  |  | 0.95736 | 1 | 1 | 1 | 0.4 | 1 | 0
- | 69 | [17 empty] | 0 |  |  | 0 |  | 69 | - | 0 |  | 0 | 0 | 0 | 0 | 0 | 0 | 0 | 0 | 0 | 0 |  | 0 | 0 | 0 | 0 | 0 | 0 | 0 | 0 |  | 0 | 0 | 0 | FALSE |  |  | 0 | 0 | 0 | 0% | 0 | 0 | 0 | 0 | 0 |  |  | 0 | 0 | 0 | 0 | 0 | 0 | 0 | 0 | 0 | 0% | 0 | 0 | 0% | 0% | 0% | 0% |  |  |  |  | 16.0507 | 0 | 1 | 1 |  | 0 | 0 | OK | 5% | 0.4 | 1 | 1 | 1 | 1.0592 | 0 | soft |  | 0 | 0 | 0.43 | 1 | 0 |  |  | 0.95736 | 1 | 1 | 1 | 0.4 | 1 | 0
- | 70 | [17 empty] | 0 |  |  | 0 |  | 70 | - | 0 |  | 0 | 0 | 0 | 0 | 0 | 0 | 0 | 0 | 0 | 0 |  | 0 | 0 | 0 | 0 | 0 | 0 | 0 | 0 |  | 0 | 0 | 0 | FALSE |  |  | 0 | 0 | 0 | 0% | 0 | 0 | 0 | 0 | 0 |  |  | 0 | 0 | 0 | 0 | 0 | 0 | 0 | 0 | 0 | 0% | 0 | 0 | 0% | 0% | 0% | 0% |  |  |  |  | 16.0507 | 0 | 1 | 1 |  | 0 | 0 | OK | 5% | 0.4 | 1 | 1 | 1 | 1.0592 | 0 | soft |  | 0 | 0 | 0.43 | 1 | 0 |  |  | 0.95736 | 1 | 1 | 1 | 0.4 | 1 | 0
- | 71 | [17 empty] | 0 |  |  | 0 |  | 71 | - | 0 |  | 0 | 0 | 0 | 0 | 0 | 0 | 0 | 0 | 0 | 0 |  | 0 | 0 | 0 | 0 | 0 | 0 | 0 | 0 |  | 0 | 0 | 0 | FALSE |  |  | 0 | 0 | 0 | 0% | 0 | 0 | 0 | 0 | 0 |  |  | 0 | 0 | 0 | 0 | 0 | 0 | 0 | 0 | 0 | 0% | 0 | 0 | 0% | 0% | 0% | 0% |  |  |  |  | 16.0507 | 0 | 1 | 1 |  | 0 | 0 | OK | 5% | 0.4 | 1 | 1 | 1 | 1.0592 | 0 | soft |  | 0 | 0 | 0.43 | 1 | 0 |  |  | 0.95736 | 1 | 1 | 1 | 0.4 | 1 | 0
- | 72 | [17 empty] | 0 |  |  | 0 |  | 72 | - | 0 |  | 0 | 0 | 0 | 0 | 0 | 0 | 0 | 0 | 0 | 0 |  | 0 | 0 | 0 | 0 | 0 | 0 | 0 | 0 |  | 0 | 0 | 0 | FALSE |  |  | 0 | 0 | 0 | 0% | 0 | 0 | 0 | 0 | 0 |  |  | 0 | 0 | 0 | 0 | 0 | 0 | 0 | 0 | 0 | 0% | 0 | 0 | 0% | 0% | 0% | 0% |  |  |  |  | 16.0507 | 0 | 1 | 1 |  | 0 | 0 | OK | 5% | 0.4 | 1 | 1 | 1 | 1.0592 | 0 | soft |  | 0 | 0 | 0.43 | 1 | 0 |  |  | 0.95736 | 1 | 1 | 1 | 0.4 | 1 | 0
- | 73 | [17 empty] | 0 |  |  | 0 |  | 73 | - | 0 |  | 0 | 0 | 0 | 0 | 0 | 0 | 0 | 0 | 0 | 0 |  | 0 | 0 | 0 | 0 | 0 | 0 | 0 | 0 |  | 0 | 0 | 0 | FALSE |  |  | 0 | 0 | 0 | 0% | 0 | 0 | 0 | 0 | 0 |  |  | 0 | 0 | 0 | 0 | 0 | 0 | 0 | 0 | 0 | 0% | 0 | 0 | 0% | 0% | 0% | 0% |  |  |  |  | 16.0507 | 0 | 1 | 1 |  | 0 | 0 | OK | 5% | 0.4 | 1 | 1 | 1 | 1.0592 | 0 | soft |  | 0 | 0 | 0.43 | 1 | 0 |  |  | 0.95736 | 1 | 1 | 1 | 0.4 | 1 | 0
- | 74 | [17 empty] | 0 |  |  | 0 |  | 74 | - | 0 |  | 0 | 0 | 0 | 0 | 0 | 0 | 0 | 0 | 0 | 0 |  | 0 | 0 | 0 | 0 | 0 | 0 | 0 | 0 |  | 0 | 0 | 0 | FALSE |  |  | 0 | 0 | 0 | 0% | 0 | 0 | 0 | 0 | 0 |  |  | 0 | 0 | 0 | 0 | 0 | 0 | 0 | 0 | 0 | 0% | 0 | 0 | 0% | 0% | 0% | 0% |  |  |  |  | 16.0507 | 0 | 1 | 1 |  | 0 | 0 | OK | 5% | 0.4 | 1 | 1 | 1 | 1.0592 | 0 | soft |  | 0 | 0 | 0.43 | 1 | 0 |  |  | 0.95736 | 1 | 1 | 1 | 0.4 | 1 | 0
- | 75 | [17 empty] | 0 |  |  | 0 |  | 75 | - | 0 |  | 0 | 0 | 0 | 0 | 0 | 0 | 0 | 0 | 0 | 0 |  | 0 | 0 | 0 | 0 | 0 | 0 | 0 | 0 |  | 0 | 0 | 0 | FALSE |  |  | 0 | 0 | 0 | 0% | 0 | 0 | 0 | 0 | 0 |  |  | 0 | 0 | 0 | 0 | 0 | 0 | 0 | 0 | 0 | 0% | 0 | 0 | 0% | 0% | 0% | 0% |  |  |  |  | 16.0507 | 0 | 1 | 1 |  | 0 | 0 | OK | 5% | 0.4 | 1 | 1 | 1 | 1.0592 | 0 | soft |  | 0 | 0 | 0.43 | 1 | 0 |  |  | 0.95736 | 1 | 1 | 1 | 0.4 | 1 | 0
- | 76 | [17 empty] | 0 |  |  | 0 |  | 76 | - | 0 |  | 0 | 0 | 0 | 0 | 0 | 0 | 0 | 0 | 0 | 0 |  | 0 | 0 | 0 | 0 | 0 | 0 | 0 | 0 |  | 0 | 0 | 0 | FALSE |  |  | 0 | 0 | 0 | 0% | 0 | 0 | 0 | 0 | 0 |  |  | 0 | 0 | 0 | 0 | 0 | 0 | 0 | 0 | 0 | 0% | 0 | 0 | 0% | 0% | 0% | 0% |  |  |  |  | 16.0507 | 0 | 1 | 1 |  | 0 | 0 | OK | 5% | 0.4 | 1 | 1 | 1 | 1.0592 | 0 | soft |  | 0 | 0 | 0.43 | 1 | 0 |  |  | 0.95736 | 1 | 1 | 1 | 0.4 | 1 | 0
- | 77 | [17 empty] | 0 |  |  | 0 |  | 77 | - | 0 |  | 0 | 0 | 0 | 0 | 0 | 0 | 0 | 0 | 0 | 0 |  | 0 | 0 | 0 | 0 | 0 | 0 | 0 | 0 |  | 0 | 0 | 0 | FALSE |  |  | 0 | 0 | 0 | 0% | 0 | 0 | 0 | 0 | 0 |  |  | 0 | 0 | 0 | 0 | 0 | 0 | 0 | 0 | 0 | 0% | 0 | 0 | 0% | 0% | 0% | 0% |  |  |  |  | 16.0507 | 0 | 1 | 1 |  | 0 | 0 | OK | 5% | 0.4 | 1 | 1 | 1 | 1.0592 | 0 | soft |  | 0 | 0 | 0.43 | 1 | 0 |  |  | 0.95736 | 1 | 1 | 1 | 0.4 | 1 | 0
- | 78 | [17 empty] | 0 |  |  | 0 |  | 78 | - | 0 |  | 0 | 0 | 0 | 0 | 0 | 0 | 0 | 0 | 0 | 0 |  | 0 | 0 | 0 | 0 | 0 | 0 | 0 | 0 |  | 0 | 0 | 0 | FALSE |  |  | 0 | 0 | 0 | 0% | 0 | 0 | 0 | 0 | 0 |  |  | 0 | 0 | 0 | 0 | 0 | 0 | 0 | 0 | 0 | 0% | 0 | 0 | 0% | 0% | 0% | 0% |  |  |  |  | 16.0507 | 0 | 1 | 1 |  | 0 | 0 | OK | 5% | 0.4 | 1 | 1 | 1 | 1.0592 | 0 | soft |  | 0 | 0 | 0.43 | 1 | 0 |  |  | 0.95736 | 1 | 1 | 1 | 0.4 | 1 | 0
- | 79 | [17 empty] | 0 |  |  | 0 |  | 79 | - | 0 |  | 0 | 0 | 0 | 0 | 0 | 0 | 0 | 0 | 0 | 0 |  | 0 | 0 | 0 | 0 | 0 | 0 | 0 | 0 |  | 0 | 0 | 0 | FALSE |  |  | 0 | 0 | 0 | 0% | 0 | 0 | 0 | 0 | 0 |  |  | 0 | 0 | 0 | 0 | 0 | 0 | 0 | 0 | 0 | 0% | 0 | 0 | 0% | 0% | 0% | 0% |  |  |  |  | 16.0507 | 0 | 1 | 1 |  | 0 | 0 | OK | 5% | 0.4 | 1 | 1 | 1 | 1.0592 | 0 | soft |  | 0 | 0 | 0.43 | 1 | 0 |  |  | 0.95736 | 1 | 1 | 1 | 0.4 | 1 | 0
- | 80 | [17 empty] | 0 |  |  | 0 |  | 80 | - | 0 |  | 0 | 0 | 0 | 0 | 0 | 0 | 0 | 0 | 0 | 0 |  | 0 | 0 | 0 | 0 | 0 | 0 | 0 | 0 |  | 0 | 0 | 0 | FALSE |  |  | 0 | 0 | 0 | 0% | 0 | 0 | 0 | 0 | 0 |  |  | 0 | 0 | 0 | 0 | 0 | 0 | 0 | 0 | 0 | 0% | 0 | 0 | 0% | 0% | 0% | 0% |  |  |  |  | 16.0507 | 0 | 1 | 1 |  | 0 | 0 | OK | 5% | 0.4 | 1 | 1 | 1 | 1.0592 | 0 | soft |  | 0 | 0 | 0.43 | 1 | 0 |  |  | 0.95736 | 1 | 1 | 1 | 0.4 | 1 | 0
[74 empty] | 1 | [11 empty] | -0.16271 |  |  |  |  | 12.15 | Openable Area of window
IMPORTANT NOTICE AND DISCLAIMER IN RESPECT OF THE GLAZING CALCULATOR | [21 empty] | If inputs are valid | ü |  |  |  |  | Keep row below glazing elements table blank to ensure intended operation of autofilter for rows | [62 empty] | 6.075% | Openable Area %
[87 empty] | Data lists for new inputs | Bedroom / Utility? | Level | Adjacent Floor Cover | Frame Colour | Open-ability | [8 empty] | Adjacent Floor Cover | Hard Floor? |  |  |  |  | Storeys | Brick Cavity
One
[88 empty] | Bedroom | Ground: Direct | Carpet | Light | Fixed |  |  | Window opening type | Window height (m) | Openable portion %* |  |  |  | Carpet | Soft |  |  |  |  | Two or more | No
[88 empty] | Other | Ground: Suspended | Ceramic Tile | Medium | Awning |  |  |  |  | Window width |  |  |  | Ceramic Tile | Hard | [5 empty] | Yes, full brick house
[88 empty] | Utility | Upper | Cork | Dark | Casement |  |  |  |  | Up to 1.2 m | >1.2 to < 2.7 m | 2.7 m and over |  | Cork | Soft
[90 empty] | Floating Timber |  | Double Hung |  |  | Awning | < 1.5 | 0.9 | 0.45 | 0.3 |  | Floating Timber | Soft
[90 empty] | Other Hard surface |  | Highly Openable |  |  | Casement | < 1.5 | 0.9 | 0.45 | 0.6 |  | Other | Soft
[90 empty] | Other |  | Louvre |  |  | Double hung | < 1.5 | 0.45 | 0.22 | 0.16 |  | Other Hard surface | Hard
[90 empty] | Polished Concrete |  | Sliding |  |  | Fixed | < 1.5 | 0 | 0 | 0 |  | Polished Concrete | Hard |  |  |  | Temporary lookup assist, delete when finished
[90 empty] | Vinyl Tile |  | Sliding Door |  |  | Highly Openable |  | 0.9 | 0.9 | 0.9 |  | Vinyl Tile | Hard
[92 empty] | 0% |  |  | Louvre | < 1.5 | 0.9 | 0.9 | 0.9 | [7 empty] | Summer Slab
[92 empty] | 5% |  |  | Sliding | < 1.5 | 0.45 | 0.45 | 0.3 | [6 empty] | 1 | Room Type
[92 empty] | 10% |  |  | Sliding Door | < 1.5 | 0.45 | 0.45 | 0.3 | [6 empty] | 2 | Level
[92 empty] | 15% |  |  | Awning | ≥ 1.5 | 0.6 | 0.3 | 0.2 | [6 empty] | 3 | Frame Dark
[92 empty] | 20% |  |  | Casement | ≥ 1.5 | 0.6 | 0.3 | 0.4 | [6 empty] | 4 | Frame Medium
[92 empty] | 25% |  |  | Double hung | ≥ 1.5 | 0.45 | 0.22 | 0.16 | [6 empty] | 5 | Frame Light
[92 empty] | 30% |  |  | Fixed | ≥ 1.5 | 0 | 0 | 0 |  | 1 | 1 |  |  |  | 6 | Hard Floor
[92 empty] | 35% |  |  | Highly Openable |  | 0.9 | 0.9 | 0.9 |  | 2 | 2
[92 empty] | 40% |  |  | Louvre | ≥ 1.5 | 0.6 | 0.6 | 0.6 |  | 3 | 3
[92 empty] | 45% |  |  | Sliding | ≥ 1.5 | 0.3 | 0.3 | 0.2 |  | 4 | 4 |  |  |  |  | Winter
[92 empty] | 50% |  |  | Sliding Door | ≥ 1.5 | 0.45 | 0.45 | 0.3 |  | 5 | 5
[92 empty] | 55% | [8 empty] | 5 BC | 6
[92 empty] | 60% | [8 empty] | 6 | 7 |  |  |  | 1 | Room Type
[92 empty] | 65% | [8 empty] | 7 | 8 |  |  |  | 2 | Level
[92 empty] | 70% | [8 empty] | 8 | 9 |  |  |  | 3 | Bedroom Conduction
[92 empty] | 75% | [13 empty] | 4 | Bedroom Radiation
[92 empty] | 80% | [13 empty] | 5 | Frame Dark
[92 empty] | 85% | [13 empty] | 6 | Frame Medium
[92 empty] | 90% | [13 empty] | 7 | Frame Light
|  |  | Glazing schedule inactive | FALSE | [12 empty] | 0 | 0 |  |  | 0 | [84 empty] | 8 | Hard Floor
|  |  |  | NoGlazing | [12 empty] | UpperInputsAlerts | UpperInputsIssues |  |  | UpperInputsFlagged
Zone and Building inputs |  |  |  | status |  | alert /issue
|  |  | no Glazing / no Building | FALSE | [12 empty] | 0
|  |  | Glazing / no Building | FALSE | [13 empty] | 0
|  |  | no Glazing / Building / no Zone | FALSE | [12 empty] | 0
|  |  | Glazing / no Zone | FALSE | [13 empty] | 0
NoZoneTableActive
|  |  | no Glazing / prior / no Storey | FALSE | [12 empty] | 0
|  |  | Glazing / no Storey | FALSE | [13 empty] | 0
|  |  | first 3 inputs complete | TRUE | First3Inputs |  | Checks only for presence of Building, Zone and Storey inputs. Does not evaluate whether glazing schedule is active.
Floor and Air inputs |  |  |  | Type A
|  |  | no Glazing / prior / no Floor | FALSE | EmptyA | [11 empty] | 0
|  |  | Glazing / no Floor | FALSE | [13 empty] | 0
|  |  | no Glazing / prior / Concession blank | FALSE | [12 empty] | 0
|  |  | no Glazing / prior / no Air | FALSE | VentPending | [11 empty] | 0
|  |  | Glazing / no Air | FALSE | OrphanVent | [12 empty] | 0
|  |  | Floor A / Air | TRUE | ActiveA
|  |  | Floor B / Air | FALSE | ActiveB
|  |  | Wall concession n/a for Zone | FALSE | Now fixed to FALSE | [12 empty] | 0
|  |  | Glazing / prior / Concession blank | FALSE | [13 empty] | 0
|  |  | upper inputs all present / Table inactive | FALSE | TopInputsOK |  | Checks presence of upper inputs, validity of Wall concession and whether glazing schedule is active.
Sectors available |  |  |  | 1 | 2 | 3 | 4 | 5 | 6 | 7 | 8
|  |  | Drop down list (if UpperInputsAlerts =0) | N | NE | E | SE | S | SW | W | NW | OrientationsA (Dynamic range for Sectors selection)
Glazing elements table display
|  |  | rows available in form | 1 N: 80; 2 NE: RowsAvailable
|  |  | rows currently displayed | 1 N: 8; 2 NE: RowsDisplayed
|  |  | active rows displayed | 1 N: 8; 2 NE: ActiveDisplayed
|  |  | active rows NOT displayed | 1 N: 0; 2 NE: ActiveHidden
|  |  | valid Exposure factor types | 1 N: Es; 2 NE: Ew; 3 E: Ew / Es; 4 SE: ValidExposures (Dynamic range for Exposure Factors display)
Glazing elements inputs |  |  |  | 1 N: Type A
|  |  | count of Sectors in schedule | 1 N: 8; 2 NE: SectorsInA
|  |  | Sectors / no Floor / no Air | 1 N: FALSE
|  |  | Sectors / no Floor / Air | 1 N: FALSE
|  |  | Sectors / Floor / no Air | 1 N: FALSE
Valid options for wall concession inputs
Dynamic range below to limit list to options available in zone
|  | 1 | Count of Options available in Zone
|  | 0 | No wall insulation concession used | 4 SE: NoWallConcession
|  | 1 | Table 3.12.1.3b Climate zone 2 Option (a)(ii)
2
|  |  |  | 1 N: string; 2 NE: zone; 3 E: Cu; 4 SE: Cshgc |  | essential
No wall insulation concession used
|  |  |  | 1 N: Table 3.12.1.3b Climate zone 1 Option (a)(ii); 2 NE: 1; 4 SE: 0% |  | high mass walls AND CSOG OR internal masonry (both on lowest storey)
|  |  |  | 1 N: Table 3.12.1.3b Climate zone 2 Option (a)(ii); 2 NE: 2; 4 SE: 0% |  | high mass walls AND CSOG OR internal masonry (both on lowest storey)
|  |  |  | 1 N: Table 3.12.1.3b Climate zone 3 Option (a)(ii); 2 NE: 3; 4 SE: 0% |  | high mass walls AND CSOG OR internal masonry (both on lowest storey)
|  |  |  | 1 N: Table 3.12.1.3b Climate zone 4 Option (a)(i); 2 NE: 4; 3 E: 0% |  | high mass walls AND R0.5 AND CSOG OR internal masonry (both on lowest storey)
|  |  |  | 1 N: Table 3.12.1.3b Climate zone 4 Option (b); 2 NE: 4; 3 E: 0% |  | high mass walls
|  |  |  | 1 N: Table 3.12.1.3b Climate zone 5 Option (a)(ii); 2 NE: 5; 4 SE: 0% |  | high mass walls AND R0.5 AND CSOG OR internal masonry (both on lowest storey)
|  |  |  | 1 N: Table 3.12.1.3b Climate zone 5 Option (b)(ii); 2 NE: 5; 4 SE: 0% |  | high mass walls AND CSOG AND internal masonry (both on lowest storey)
|  |  |  | 1 N: Table 3.12.1.3b Climate zone 6 Option (a)(i); 2 NE: 6; 3 E: 0% |  | high mass walls AND R0.5 AND CSOG OR internal masonry (both on lowest storey)
|  |  |  | 1 N: Table 3.12.1.3b Climate zone 6 Option (b); 2 NE: 6; 3 E: 0% |  | high mass walls
|  |  |  | 1 N: Table 3.12.1.3b Climate zone 7 Option (a)(i); 2 NE: 7; 3 E: 0% |  | high mass walls AND R1.0
|  |  |  | 1 N: Table 3.12.1.3b Climate zone 7 Option (b)(i); 2 NE: 7; 3 E: 0% |  | high mass walls AND R0.5
Help
1. Enter building name and description below - identifying the particular part(s) covered by this assessment.
Glazing
By accessing or using this calculator, you agree to the following: While care has been taken in the preparation of this calculator, it may not be complete or up-to-date. You can ensure that you are using a complete and up-to-date version by checking the Australian Building Codes Board website (abcb.gov.au). The Australian Building Codes Board, the Commonwealth of Australia and States and Territories of Australia do not accept any liability, including liability for negligence, for any loss (howsoever caused), damage, injury, expense or cost incurred by any person as a result of accessing, using or relying upon this publication, to the maximum extent permitted by law. No representation or warranty is made or given as to the currency, accuracy, reliability, merchantability, fitness for any purpose or completeness of this publication or any information which may appear on any linked websites, or in other linked information sources, and all such representations and warranties are excluded to the extent permitted by law. This calculator is not legal or professional advice. Persons rely upon this calculator entirely at their own risk and must take responsibility for assessing the relevance and accuracy of the information in relation to their particular circumstances.
© Commonwealth of Australia and the States and Territories of Australia 2023, published by the Australian Building Codes Board.
The material in this publication is licensed under a Creative Commons Attribution—4.0 International licence, with the exception of third party materials and any trade marks. It is provided for general information only and without warranties of any kind. More information on this CC BY licence is set out at the Creative Commons website (creativecommons.org). For information regarding this publication, see abcb.gov.au.
Note on B4: Tip: Results will not display unless a project name has been entered here
Note on AG4: Bruce Lightfoot: Modified formula assumes that Cu does not vary with Air Movement level and reads only from the Standard Air Movement zone of the named range. (Formerly used second zone when Air Movement = H.)
Note on AI4: Bruce Lightfoot: Modified formula assumes that Cu does not vary with Air Movement level and reads only from the Standard Air Movement zone of the named range. (Formerly used second zone when Air Movement = H.)
Note on AY4: Bruce Lightfoot: Array formula (for compatibility with Excel 2003) counts upper level input issues and inactive rows in the glazing elements table with flagged issues (but not alerts).
Note on CC4: Bruce Lightfoot: Set to zero if ConductanceAccess is zero to avoid Divide by Zero errors. Result is not displayed.
Note on AG6: tony isaacs: Fixed to 1
Note on AH6: Bruce Lightfoot: Fixed to Std
Note on AI6: Bruce Lightfoot: Formulae deleted after changing references in former dependent (below) to refer to equivalent for Type A.
Note on AJ6: Bruce Lightfoot: Formulae deleted after changing references in former dependent (below) to refer to equivalent for Type A.
Note on F8: Tip: The floor area is measured to the inside of both internal and external walls. Type area as a whole number without m2 label. For multi floor apartment, area is to be total floor area for all floors.
Note on AG8: Bruce Lightfoot: Reviewed and considered suitable for retention.
Note on AH8: Bruce Lightfoot: Reviewed and considered suitable for retention.
Note on X12: Tip: Cu only applicable to climate zones 2-8.
Note on AF12: tony isaacs: If Slab floor (direct contact) is >=50% is slab, otherwise timber (suspended)
Note on AY12: Bruce Lightfoot: Tests whether flagged issues occur only in the last active row (typically during data input). If TRUE, message above calculated outcomes is hidden.
Note on CP14: tony isaacs: Fixed to slab for Class 2
Note on F15: Tip: Type the number of rows preferred (max 80) and press Enter or Tab to leave the cell. Follow the instruction that pops up beside this cell.
Note on AC15: Bruce Lightfoot: Font size in this cell sets height of this row for calculator form.
Note on AH15: Bruce Lightfoot: Rounded to 1 decimal place to match decimals displayed on Calculator form (21.7.09)
Note on AD17: Bruce Lightfoot: Row height controlled by unseen font in this cell to ensure sufficient height for text box over table titles (without obscuring borders).
Note on AR17: Bruce Lightfoot: Tests can return TRUE only when a valid element size has been given.
Note on AV17: Bruce Lightfoot: Tests can return TRUE only when a valid element size has been given.
Note on B18: Tip: The arrow below controls the number of rows displayed in the table. First set the number of rows preferred above the table. Then click the arrow and select the single number set from the drop down list.
Note on I18: Tip: The calculator compares height x width (even if they are blank) with any area given and uses the larger value in calculations.
Note on AN18: Bruce Lightfoot: No count since column below is for conditional formatting only.
Note on CA18: Bruce Lightfoot: The conductance allowances for zones 2-8 are calculated by multiplying this result (only) by the nominated Cu value. For zone 1, this value is set to 1 and the allowance is the product of Cu and the Floor area.
Note on CL18: Tip: The Calculator compares height x width (even if they are blank) with any area given and uses the larger value in calculations. Any width or area value NOT used will be shown in grey italics and the value in the "area used" column will be in red bold font to show that there are conflicting inputs.
Note on CM18: Tip: The Calculator compares height x width (even if they are blank) with any area given and uses the larger value in calculations. Any width or area value NOT used will be shown in grey italics and the value in the "area used" column will be in red bold font to show that there are conflicting inputs.
Note on CN18: Tip: The Calculator compares height x width (even if they are blank) with any area given and uses the larger value in calculations. Any width or area value NOT used will be shown in grey italics and the value in the "area used" column will be in red bold font to show that there are conflicting inputs.
Note on C19: Tip: Glazing element identification. Numbers 1 to 80 are shown by default but any identifying code can be used if preferred. (Longer descriptions can be used in next column.) For example, you could put in the Window number from a Window schedule to help match the window to the documentation.
Note on D19: Tip: This column can be used for (short) descriptions such as location (e.g. the room the window is in) or window type.
Note on F19: NCC reference: Volume One J3D12(3) and ABCB Housing Provisions Standard Figure 13.3.2a Tip: Use the initials of the orientation sectors shown in Figure 13.3.2a (N, NE, E, etc). A drop down list is available when inputs above this table are complete.
Note on G19: Tip: Rectangular glazing elements can be described by height and width or simply by area. If height and width are used, do not enter a value for area. Non-rectangular elements must be described by area and the height must be given if a shading projection is used. In all cases, include the area of frames.
Note on I19: Tip: Glazing elements that share the same glass and frame type, face the same orientation sector and have the same shading P/H value can be combined into a single notional element whose area can be recorded here. The area of individual glazing elements can also be recorded here instead of listing height and width separately. This is essential for non-rectangular shapes.
Note on J19: Tip: Bedroom: A sleeping area, or any adjacent space that can only be accessed from a bedroom. Utility: A laundry, bathroom or WC that has no central space conditioning. Other: A living space, hallway, study, dining room, kitchen etc. that is not solely accessed from a bedroom. Any other type of space that is not bedroom or utility.
Note on K19: Tip: Enter the fllor covering immediately adjacent to the window. If a room contains a mix of floor coverings enter the floor covering adjacent to that window. Floor coverings influence the the ability of a slab floor in contact with the ground to store solar heat gain from windows. Floor coverings with higher thermal mass (e.g. ceramic tiles) or minimal thermal resistance (e.g. vinyl tile 2 mm) allow the benefits of the thermal mass in the slab on ground to be utilised. If you have a floor covering wihch is not shown enter Other hard surface for coverings like ceramic tiles or thin vinyl tiles or Other for any other type of floor covering.
Note on L19: Tip: Light: Solar absorptance of 0.4 or less Medium: Solar absorptance between greater than 0.4 and under 0.70 Dark: Solar absorptance of greater than 0.7
Note on M19: Tip: You can enter either the opening style or the percetange of the window which opens. If you enter the opening style, e.g. fixed, awning, sliding etc. the opening area will use a default value based on industry window sizing charts. (see Features tab) For a fully openable bi-fold door or a lourvre window which has louvres over its full height, enter highly openable. If you wish to calculate the openable percentage you can select a percentage openability in 5% steps up to 90%. Note that openbility is limited to 90% because the frame will always obscure some part of the opening. Note that the minimum openable window area to floor area ratio is set to 5%, i.e. the minimum NCC requirement if no values are entered. On upper floors the extent of opening may be limited for safety.
Note on N19: Tip: Total System U-Value performance data in Australian Fenestration Rating Council (AFRC) format is based on the system (combined frame and glass) using winter environmental conditions. This performance data can be sourced from generic or custom product assessments, suppliers, manufacturers and industry associations (including their online resources). See: www.wers.net
Note on O19: Tip: Maximum value is 0.7. Values in excess of 0.7 will be trimmed to 0.7. Orange shading indictates the SHGC has been trimmed to 0.7. Total System SHGC performance data in Australian Fenestration Rating Council (AFRC) format is based on the system (combined frame and glass) using summer environmental conditions. This performance data can be sourced from generic or custom product assessments, suppliers, manufacturers and industry associations (including their online resources). See: www.wers.net
Note on P19: NCC reference: Volume One Figure S37C7 Tip: P is the horizontal distance from the glass face to the shadow casting edge of the projection.
Note on Q19: NCC reference: Volume One Figure S37C7 Tip: H is the vertical distance from the base of the glazing to the shadow casting edge of the projection. When the edge is more than 0.5 m above the head of the glazing, the calculator will use half of the value of P shown at left.
Note on R19: TIP: If shading is provided by a shading device in accordance with J3D13, enter device.
Note on S19: Tip: Red shading indicate that the value of P has been halved because H exceeds the glazing element height by more than 0.5 m. Orange shading indicates that either the P/H value exceeds the limit of the exposure factor table or shading is provided by a shading device (which must be in accordance with J3D13). Maximum shading credit is given in both cases.
Note on U19: Tip: This is the area used in calculations. It is either the height multiplied by the width (when both are given) or any figure from the area column - whichever is the larger. Orange shading indicates both a width and area has been entered and the calculator has determined which provides the greater area. Refer to greyed out cell in size columns to see which value has been used.
Note on V19: Tip: This shows the percent of total heat losses in winter for this window.
Note on W19: Tip: This shows the percent of total winter heat gain for this window.
Note on Y19: Tip: 'Element share' refers to the first percentage figure. It is the percentage contribution that the individual glazing element makes to the aggregate solar heat gain outcome for its floor type. The figure will be 100% when there is only one glazing element for that floor type. '% of allowance used' refers to the second percentage figure. It is the portion of the solar heat gain allowance consumed by all glazing elements for the floor type. This value will be greater than 100% when the aggregate solar heat gain of the elements exceeds the solar heat gain allowance.
Note on AE19: Bruce Lightfoot: Values in this column are 1 or 0 only. 1 appears when the row is 'active' and allows counting of 'active' rows presently displayed.
Note on AG19: Bruce Lightfoot: Counts all entries to the right of the ID column in each row.
Note on AH19: Bruce Lightfoot: A row becomes 'active' once a valid orientation sector has been entered. This indicates only that the row is ready to accept the additional inputs needed for calculations.
Note on AI19: Bruce Lightfoot: "data" refers only to the inputs to the right of the Orientation column.
Note on AJ19: Bruce Lightfoot: Long label (not wrapped) is for use in input alerts.
Note on AK19: Bruce Lightfoot: Conditional formatting limitations in pre 2007 versions prevent this condition being shown by colour.
Note on AM19: Bruce Lightfoot: Long label (not wrapped) is for use in input alerts.
Note on AN19: Bruce Lightfoot: Can evaluate to TRUE only when a width figure has been given.
Note on AP19: Bruce Lightfoot: Evaluation is suppressed until Size details have been provided.
Note on AQ19: Bruce Lightfoot: Separator shown in this heading will be used when both U-Value and SHGC are needed.
Note on AY19: Bruce Lightfoot: Note that some issues are not flagged until preceding issues have been cleared. This total does not necessarily include all issues present at any one time.
Note on AZ19: Bruce Lightfoot: "Advice" label will be used when the next row of the table has no data anywhere in the row.
Note on BB19: Bruce Lightfoot: Test can return TRUE only when a glazing height (h) has been given. Tony Isaacs: Halving p/h for eave offset > 0.5 is OK for conventional small eaves, but for deep shade is inaccurate. Fixing would mean recalculating factors
Note on BL19: Bruce Lightfoot: Font set to 8 point since this column may include FALSE.
Note on BM19: Bruce Lightfoot: 10.00 appears for active elements when Zone is zero to avoid lookup failures and downstream effects.
Note on BP19: Bruce Lightfoot: Interpolated E value. (Labelled "actual" to suit column width.) 10.00 will appear when Zone is zero.
Note on BS19: [Threaded comment] Your version of Excel allows you to read this threaded comment; however, any edits to it will get removed if the file is opened in a newer version of Excel. Learn more: https://go.microsoft.com/fwlink/?linkid=870924 Comment: TI: added BM to BP to stop entry of "device" at Q reducing winter heat gain. Sets P/H to zero. Ideally, would have both projection details and device details in a separate column. 25/4/22
Note on BW19: Bruce Lightfoot: 10.00 appears for active elements when Zone is zero to avoid lookup failures and downstream effects.
Note on BZ19: Bruce Lightfoot: Interpolated E value. (Labelled "actual" to suit column width.) 10.00 will appear when Zone is zero.
Note on CA19: Bruce Lightfoot: These results are referred to "Access" and their sum is multiplied with Cu (for zones 2-8).
Note on CC19: Bruce Lightfoot: These values accumulate to form the numerator of the fraction in the left hand side of the Conductance equation. The denominator is transferred to the right hand side by using it to multiply Cu and create the Conductance allowance.
Note on CE19: Bruce Lightfoot: Formulae adjusted to refer to combined result 18.10.09.
Note on CI19: Bruce Lightfoot: "Label" is the string that appears in the "% share of % of allowance" column.
Note on BE20: Bruce Lightfoot: Formula tests for completion of inputs before allowing display of compliance failures.
Note on S133: Bruce Lightfoot: This count refers to the lengths of alert strings calculated below.
Note on T133: Bruce Lightfoot: This count refers to the lengths of alert strings calculated below.
Note on W133: Bruce Lightfoot: Sum of Alerts and Issues
Note on H137: Bruce Lightfoot: Leading spaces to control alignment and coverage of input box title
Note on H138: Bruce Lightfoot: Leading space added to text box message 9.6.09
Note on E139: Bruce Lightfoot: 'Glazing' means at least one glazing element has a sector assigned.
Note on H139: Bruce Lightfoot: Leading spaces added to text box contents 9.6.09 to control alignment
Note on E141: Bruce Lightfoot: "prior" refers to preceding inputs (in cursor order)
Note on E142: Bruce Lightfoot: SOU changed to Storey 9.6.09
Note on H142: Bruce Lightfoot: Leading spaces added to location error message over normal title when text box is in cell to left.
Note on G153: tony isaacs: Fixed to flase as wall concessions no longer relevent
Note on H155: Bruce Lightfoot: Additional condition needed here (in contrast to cells above) due to multiple uses of TopInputsOK. Alert message changed 9.6.09 to suit restricted width in title row.
Note on H164: Bruce Lightfoot: This formula formerly supplied an error alert to a text box that is no longer used. Error is now flagged by data validation constraints.

## Help
Calculator
Tips for using the Glazing Calculator:
Calculator version (1.01):
| 1 |  | Version 1.01 of the Class 2 SOU and Class 4 Glazing Calculator (calculator) is first issued for use under Part J3 of NCC 2022 Volume One.
| 2 |  | Updates to this file may be available for download from the ABCB website from time to time. The file name will include the version number. The latest version for the relevant NCC edition should always be used.
| 3 |  | A record of changes made to each version of the calculator appears at the end of this Help section. (Scroll down to see the version history.)
Operating system:
| 4 |  | The calculator has been developed in the Windows ® versions of Microsoft Excel ® 2013 and above.
| 5 |  | The .xlsx file is suitable for use in the 2013 and newer versions of Excel for Windows and in the 2013 and newer versions of Excel for Apple Mac ®. These Help instructions and the screenshots refer to the Windows version and may not fully reflect the Mac interface.
Displaying the calculator form:
| 6 |  | The calculator form has been designed for viewing as a whole "page" with 10 rows visible in the glazing elements table (at 100% zoom - assuming a minimum screen resolution of 1024 x 768 pixels).
| 7 |  | Some users may need to adjust the screen zoom setting to see the whole form at once. The worksheet background does not change when zoom settings are altered and also does not print.
| 8 |  | Users with Excel 2002 (Excel XP) or later for Windows and 2011 for Mac can change the number of rows visible by using the arrow to the left of the 'ID' heading near the top left of the glazing elements table. First set the number of rows preferred (maximum 80) in the input cell immediately above the table and press Enter. Next, click the arrow beside 'ID' and select that number in the drop-down list which opens. (The number set will be the only number shown in the list.)
| 9 |  | The input cell for the number of rows preferred will not accept numbers that would cause data used by calculations to be hidden. (This data includes inputs to the 'Facing sector' column and those to its right.) A warning message will be displayed if this is attempted.
Adding and changing glazing details:
| 10 |  | Unlocked cells on the calculator form are accessible for user input. (Other cells generally cannot be selected or edited, except as noted below for the glazing elements table.)
| 11 |  | When all input cells at the top of the calculator form are blank, advisory messages will appear in sequence above each of the cells needing input. Press Enter or Tab after typing inputs to move to the next available cell.
| 12 |  | Cells to the right of the table contain calculations whose results can be seen but not edited. To change results, change the user inputs.
| 13 |  | Any of the unlocked cells can be selected and edited. Adjoining unlocked cells can be selected in a block (or range) to clear their contents at the same time.
| 14 |  | To remove unwanted data, select the cell or range, right click to show the context menu and select Clear Contents from that menu. Alternatively (in Windows), use the Delete key.
| 15 |  | If copying data between cells, always use Paste Special ¦ Paste Values to avoid formatting errors on the calculator form.
| 16 |  | Details above the glazing elements table (including at least one floor type) and at least one glazing element must be supplied for calculator outcomes to be displayed.
Error and alert messages:
| 17 |  | The calculator has been designed to identify anticipated input errors but may not trap all invalid inputs.
| 18 |  | Identified issues concerning inputs above the glazing elements table are flagged above the input cells.
| 19 |  | Input issues in each row of the glazing elements table are identified in bold red font to the right of the row (overlaying the calculations area).
| 20 |  | Missing inputs anywhere on the form are generally highlighted by an error message. Invalid inputs or those which may be contributing to outcomes failures are highlighted by red fill.
| 21 |  | Calculator outcomes cannot be displayed until all input issues have been resolved (which will clear any colour highlighting and advisory messages). Several messages may appear in sequence for the same row as issues are resolved.
| 22 |  | Calculator outcomes resulting in a "tick" are valid only if all of the input details comply with NCC elemental DTS requirements. The claimed air movement level must be verified by separate calculation, since this is not checked by the calculator.
Printing:
| 23 |  | The calculator form can be printed using the File ¦ Print menu.
| 24 |  | The print area has been pre-set to allow printing as one or more A4 pages (landscape format), depending on the number of rows displayed in the form. Some margins may need to be adjusted to suit some printers (particularly inkjets).
| 25 |  | The Help button shown on the left of the calculator form, is not intended to print as part of the form.
| 26 |  | These Help instructions can be printed (using File ¦ Print) for ready reference while using the calculator form.
Users' worksheet:
| 27 |  | A protected worksheet with most cells accessible has been provided for users' notes and calculations. (Protection is essential to maintain the integrity of the calculator but does restrict the functions and operations available to the user.) The Worksheet can be accessed by selecting its tab at the bottom of the Excel window.
| 28 |  | Use of this worksheet is optional and responsibility for its contents and consequences remains entirely with the user.
Version history:
1.01 (Mrach 2023):
|  | • | Minor style adjustments to remove beta stage.
1.00 (September 2022):
|  | • | New calculator for glazing provisions of Class 2 SOUs and Class 4 parts of a building in accordance with NCC 2022 Volume One Part J3.
|  | • | Released as beta release.
Screenshot 1
Screenshot 2
Screenshot 3
Glazing
Help guide

## Features NCC 2022
Calculator
Features of Glazing Calculator
Calculator version (1.01):
| 1 |  | This calculator achieves alignment with the requirements of NatHERS simulations at 7 stars.
| 2 |  | Winter requirements pass if the glazing performance is equivalent to the average heating load at 7 stars.
| 3 |  | Summer requirements pass if the glazing performance is equivalent to the average cooling load at 7 stars.
| 4 |  | Data inputs define similar properties to those assumed for NatHERS simulation. The reason for the inclusion of these new data items is described below.
| 5 |  | These inputs have fixed data options available, accessed by clicking on the down arrow next to the selected cell. Guidance on what to select is shown in Tips which display when the mouse hovers over the column heading.
| 6 |  | Is the window in a bedroom or utility room?
Bedrooms are assumed to be occupied at different times and are heated and cooled to different thermostat temperatures. Therefore, solar gains and conduction heat flows through glass affect these rooms differently from other areas in the house. In NatHERS ratings, it was clear that the most cost-effective method of achieving compliance is to install higher performance glazing in living areas first. This factor ensures that a similar outcome is achieved with the calculator.
A utility room is a bathroom, laundry or WC that does not contain space or central heating or cooling outlets. This does not include electric radiators which are designed to be used only when the room is occupied.
| 7 |  | What is the floor covering of the floor immediately adjacent to the window?
The floor covering on a slab on ground (SOG) significantly affects the ability of the concrete slab to store solar gains through windows. Dwellings that achieve a NatHERS 7-star rating using ceramic tiles or a polished concrete floor finish are able to use higher windows areas and use less high-performance glazing. Including the floor covering in the calculator allows similar benefits of greater design flexibility and lower cost compliance found in NatHERS. Note, in the calculator a hard floor surface means a floor covering with a low thermal resistance like a ceramic tile. A floating timber floor has a much higher thermal resistance than a ceramic tile, so is classified as a soft floor even though it is hard to touch.
| 8 |  | What is the colour of the window frame?
The colour of the frame affects the amount of solar radiation it absorbs. NatHERS ratings show that adjusting the window frame colour (solar absorptance) to suit the climate better was not only a no-cost improvement but also facilitated the use of larger glazing areas or reduced the need for high-performance glazing. Given the higher stringency of building fabric requirements, not allowing for frame colour would have unnecessarily limited design freedom and imposed additional cost.
| 9 |  | What is the openability of the window?
It is equal to the area of the openable sash(as) divided by the total area of the window and expressed as a percentage (%). Window openability is one of the main determinants of air flow through a dwelling. Air flow through a dwelling can make internal conditions feel comfortable even when the air temperature is above the cooling thermostat by increasing the body's heat loss by evaporation. NatHERS simulations show that greater air flow through the dwelling allows occupants to avoid the use of cooling. The calculator assesses the openable window area to floor area ratio and allows higher heat gains through windows in summer at higher openable window areas.
| 10 |  | Floor area of the dwelling
Floor areas must be measured to the inside of external and internal walls. Input for the area of Upper floors is also required.
| 11 |  | Winter outcomes
The proportion of winter heat loss and winter heat gain for each window is shown. The proportion of the target achieved is shown in the column heading.
| 12 |  | Differences between suspended floors and floors in direct contact with the ground
The winter and summer exposure factors have been developed for each type of floor to reflect the different impacts of solar gains through windows for dwellings with each type of floor.
| 13 |  | Seasonal requirements for climate zone 1 (hot humid) and climate zone 8 (alpine)
In climate zone 1, there is no requirement for meeting conductance performance targets.
In climate zone 8, there is no requirement to meet a summer solar gain target.
| 14 |  | Window default openability assumptions
See Table 1.
The values in the table below were obtained by inspecting window sizing charts from the largest manufacturers in Australia and obtaining an average value.
Table 1: Default openability assumptions for windows
| 15 |  | Overhang projection and depth measurements.
Overhang projection and depth measurements are needed for the calculator. See Figure S37C7 NCC Volume One for measurements P and H.
Glazing
Features

## Updates and issues
Calculator
Updates and issues for NCC Volume Two Glazing Calculator for NCC 2022
Calculator version (1.3):
| 1 | The use of a device (e.g., an external blind) on a window required overwriting the eave projection. Consequently, shading by horizontal projections like eaves in winter was not considered. The calculator has been updated to allow separate entry of a device so that the effect of eaves on winter heat gain are taken into account.
Glazing
Features

## Screenshots
Calculator
| 1. | Displaying the calculator form:
| 2. | Adding and changing glazing details:
| 3. | Error and alert messages:
Cell tips:
Cells with red triangles have popup tips with advice or explanations about inputs or outcomes.
Inputs above the glazing elements table:
Upper inputs should be completed before listing glazing elements.
Inputs to the glazing elements table:
Rows remain uncoloured until the Facing sector input has been given. Yellow filled cells in each row accept user inputs.
Glazing allowances:
The Calculator provides these details once necessary inputs have been given.
Calculation data:
These columns show results of user inputs to the left. These results are for information and cannot be modified except by changing the inputs.
Calculated outcomes:
Outcomes for the glazing design appear here (unless the Calculator identifies input issues).
The column headings, a tick and green cell fill indicate passes. A cross and red cell fill highlight failures.
Area of total floor level for all storeys:
All storeys may be now entered on the one calculator form.
The total floor area for all floors in the apartment must be entered.
Messages within the glazing elements table:
Each message here refers to the individual row in which it appears. In the first case, the glazing element has no size information. Height and Width are needed or (optionally) a value for the element area.
Help
Help
#DIV0! message and maroon cell fill within the outcomes section:
This indicates that the area of floors has not been entered.
Messages above the glazing elements table:
Red text and tan fill highlight inputs missing after glazing elements have been listed.
Glazing
Screenshots
To change the number of rows displayed (step 1 of 2):
Input the required number of rows here and press Enter. Note the advice in red to the right of the number.
(This cell will not accept numbers that would cause rows with data to be hidden.)
To change the number of rows displayed (step 2 of 2):
Click the arrow in the red filled cell and then select the only number in the drop down list.
(This number will always match the number set in step 1.)

## Worksheet
Users' worksheet:
This worksheet has been added at the request of industry for recording notes and making calculations (where desired).
To maintain the integrity of the Calculator, this sheet is protected causing some unavoidable restrictions on the functions available.
All cells below row 8 are accessible for user input, editing and formatting, subject to the limitations due to protection.
Use of this worksheet is optional and responsibility for its contents and consequences remains entirely with the user.
Return to calculator

## Tables (hidden)
Note:
Data on this sheet was pasted originally from the Exposure sheet of Glazing constants derivations v1.1.xlsx (21.6.09)
Constants are rounded to 3 decimal places and Exposure factors to 2 for consistency with manual calculations using printed values.
Summer exposure factor tables are condensed from their former versions since the calculator interpolates values as needed.
The tables now show only the P/H values directly available in the output of Terry Williamson's program SOLSHAD.
Table 3.12.2.1
CONSTANTS FOR CONDUCTANCE AND SOLAR HEAT GAIN
Values updated to match effect of 2010 Public Draft stringency (adjusted for revised Conductance method). | [18 empty] | Not needed for Class 2 |  |  | Climate 8 is the same as Climate 7 for Class 2
Table values are in 8 point font to constrain column widths.
Floor in direct contact with the ground
| climate zone | 1 | 2 | 3 | 4 | 5 | 5 BC | 6 | 7 | 8 | [12 empty] | Suspened floor not valid for Class 2 | [11 empty] | Slab Orientation Conduction Factors
Standard | CU | 1.65 | 16.95 | 19.88 | 13.34 | 11.83 | 8.7947 | 6.27 | 12.9 | 12.9 | [25 empty] | Orientation
| CSHGC | 0.020074 | 0.030664 | 0.058994 | 0.060091 | 0.076799 | 0.06648 | 0.17941 | 0.12469 | 0.12469 | [24 empty] | OC_Fact_Slab | [10 empty] | Orient_Num
5% | CSHGC 5% | 0.019087 | 0.024497 | 0.054743 | 0.05065 | 0.067401 | 0.065661 | 0.14723 | 0.092984 | 0.092984 |  |  |  | S_Slab_Fact | [20 empty] | Climate | N | NE | E | SE | S | SW | W | NW |  |  | E | 3
10% | CSHGC 10% | 0.023679 | 0.053177 | 0.074515 | 0.094564 | 0.11111 | 0.069471 | 0.29691 | 0.24045 | 0.24045 |  |  |  | 1 | 2 | 3 | 4 | 5 | 6 | 7 | 8 | 9 |  | S_Timb_Fact | [10 empty] | Orient No. | 1 | 2 | 3 | 4 | 5 | 6 | 7 | 8 |  |  | N | 1
15% | CSHGC 15% | 0.029376 | 0.069954 | 0.086081 | 0.12025 | 0.13668 | 0.071376 | 0.38446 | 0.32672 | 0.32672 |  |  | Summer Slab | 1 | 2 | 3 | 4 | 5 | 5 BC | 6 | 7 | 8 | Summer Timber | 1 | 2 | 3 | 4 | 5 | 5 BC | 6 | 7 | 8 |  |  | 1 | 0 | 0 | 0 | 0 | 0 | 0 | 0 | 0 |  |  | NE | 2
20% | CSHGC 20% | 0.036444 | 0.081857 | 0.094288 | 0.13848 | 0.15482 | 0.072328 | 0.44658 | 0.38792 | 0.38792 |  | 1 | Room Type | 0.32258 | 0.4 | 0.55556 | 0.71429 | 0.90909 | 0.5 | 0.87 | 1.11 | 1.11 | Room Type | 0.32258 | 0.4 | 0.7 | 0.8 | 0.52 | 0.35 | 0.8 | 0.4 | 0.4 |  |  | 2 | 1.7 | 1.34 | 0.98 | 0.84 | 0.7 | 0.9 | 1.1 | 1.4 |  |  | NW | 8
Openable/Floor | 6.075% | [10 empty] | 2 | Level | 1 | 1 | 1 | 1 | 1 | 1.4 | 1 | 1 | 1 | Level | 1 | 1 | 1.9 | 1.2 | 1.45 | 1.3 | 1.6 | 1.3 | 1.3 |  |  | 3 | 1.3 | 1.1 | 0.9 | 0.95 | 1 | 0.95 | 0.9 | 1.1 |  |  | S | 5
0.05 | 1 | 0.019087 | 0.024497 | 0.054743 | 0.05065 | 0.067401 | 0.065661 | 0.14723 | 0.092984 | 0.092984 |  | 3 | Frame Dark | 1.2 | 1.2207 | 1.1841 | 1.22 | 1.2366 | 1.1776 | 1.22 | 1.3204 | 1.3204 | Frame Dark | 1.2 | 1.2207 | 1 | 1 | 1 | 1 | 1 | 1 | 1 |  |  | 4 | 1.3 | 1.25 | 1.2 | 1.025 | 0.85 | 0.92 | 0.99 | 1.145 |  |  | SE | 4
0.1 | 2 | 0.023679 | 0.053177 | 0.074515 | 0.094564 | 0.11111 | 0.069471 | 0.29691 | 0.24045 | 0.24045 |  | 4 | Frame Medium | 1 | 1.06 | 1 | 1 | 1 | 1 | 1 | 1 | 1 | Frame Medium | 1 | 1 | 0.88498 | 0.88446 | 0.78 | 0.95 | 0.96 | 1 | 1 |  |  | 5 | 1.2 | 1.15 | 1.1 | 1.05 | 1 | 1.05 | 1.1 | 1.15 |  |  | SW | 6
| Cshgc | 0.020074 | 0.030664 | 0.058994 | 0.060091 | 0.076799 | 0.06648 | 0.17941 | 0.12469 | 0.12469 |  | 5 | Frame Light | 0.83333 | 1 | 0.89421 | 0.87378 | 0.85015 | 0.88628 | 0.74 | 0.85848 | 0.85848 | Frame Light | 0.83333 | 1.0592 | 0.89 | 0.91 | 0.73 | 0.9 | 0.83 | 0.85 | 0.85 |  |  | 5 BC | 1 | 0.9 | 0.8 | 0.85 | 0.9 | 0.9 | 0.9 | 0.95 |  |  | W | 7
[12 empty] | 6 | Hard Floor | 1 | 0.97212 | 0.97147 | 0.93756 | 0.94027 | 0.6 | 0.94 | 0.9025 | 0.9025 | Hard Floor | 1 | 1 | 1 | 1 | 1 | 1 | 1 | 1 | 1 |  |  | 6 | 1.23 | 1.13 | 1 | 1 | 1.02 | 1 | 1 | 1.16
[13 empty] | Soft Floor | 1 | 1.0592 | 1.0606 | 1.1327 | 1.1269 |  | 1.04 | 1.2072 | 1.2072 | Soft Floor | [11 empty] | 7 | 1.4 | 1.25 | 1.1 | 1 | 0.9 | 0.95 | 1 | 1.2
High | CU | 1.65 | 18.387 | 14.641 | 7.929 | 13.464 |  | 6.418 | 5.486 | 3.987 | [24 empty] | 8 | 1.4 | 1.25 | 1.1 | 1 | 0.9 | 0.95 | 1 | 1.2 | bar: 6 5 BC; 9 8
| CSHGC | 0.069 | 0.081 | 0.068 | 0.107 | 0.134 |  | 0.168 | 0.208 | 0.257 | [24 empty] | Suspened floor not valid for Class 2 | bar: 6 5 BC; 9 8
|  | ConstantsA (contains 2 areas) | [11 empty] | 1 1: W_Slab_Fact |  | W_Timb_Fact | [10 empty] | Suspended Orientation Conduction Factors
[13 empty] | Winter Slab | 1 | 2 | 3 | 4 | 5 | 5 BC | 6 | 7 | 8 | Winter Timber | 1 | 2 | 3 | 4 | 5 | 5 BC | 6 | 7 | 8 |  |  |  | Orientation
Suspended floor | [11 empty] | 1 | Room Type |  | 1 | 1 | 1 | 1.1 | 0.4 | 0.87 | 1 | 1 | Room Type |  | 1 | 1 | 1 | 1 | 0.3 | 1 | 1 | 1 |  |  | OC_Fact_Timb
| climate zone | 1 | 2 | 3 | 4 | 5 | 5 BC | 6 | 7 | 8 |  | 2 | Level |  | 1 | 1 | 1 | 1 | 1.4 | 1 | 1 | 1 | Level |  | 1 | 1.3 | 1.4 | 1.2 | 1.1 | 1.4 | 1.1 | 1.1 |  |  | Climate | N | NE | E | SE | S | SW | W | NW
Standard | CU | 1.485 | 20.5417 | 14.7451 | 8.04 | 8.3159 | 10.125 | 6.064 | 9.2725 | 9.2725 |  | 3 | Bedroom Conduction |  | 0.43 | 0.42 | 0.7 | 0.63 | 0.7 | 0.81 | 0.6 | 0.6 | Bedroom Conduction |  | 0.43 | 0.7 | 0.9504 | 0.6 | 1.2 | 1.1 | 0.8 | 0.8 |  |  | Orient No. | 1 | 2 | 3 | 4 | 5 | 6 | 7 | 8
| CSHGC | 0.028677 | 0.030664 | 0.077114 | 0.06609 | 0.03541 | 0.064118 | 0.097002 | 0.07879 | 0.07879 |  | 4 | Bedroom Radiation |  | 0.4 | 1.28 | 0.6 | 0.81 | 1 | 0.65 | 0.51 | 0.51 | Bedroom Radiation |  | 0.4 | 0.5 | 0.7128 | 0.57 | 0.6 | 1.35 | 0.5 | 0.5 |  |  | 1 | 0 | 0 | 0 | 0 | 0 | 0 | 0 | 0
5% | CSHGC 5% | 0.027267 | 0.024497 | 0.076785 | 0.065104 | 0.033441 | 0.062971 | 0.096437 | 0.078186 | 0.078186 |  | 5 | Frame Dark |  | 1.0816 | 1.0458 | 1.0114 | 1.0103 | 1.0433 | 1.13 | 1.01 | 1.01 | Frame Dark |  | 1.0816 | 1.0433 | 1.0409 | 1 | 1 | 1 | 0.91642 | 0.91642 |  |  | 2 | 1.7 | 1.34 | 0.98 | 0.84 | 0.7 | 0.9 | 1.1 | 1.4
10% | CSHGC 10% | 0.033827 | 0.053177 | 0.078312 | 0.069689 | 0.042599 | 0.068305 | 0.099064 | 0.080992 | 0.080992 |  | 6 | Frame Medium |  | 1 | 1 | 1 | 1 | 1 | 1 | 1 | 1 | Frame Medium |  | 1 | 1 | 1 | 0.93 | 1 | 0.96 | 1 | 1 |  |  | 3 | 1.2 | 1.15 | 1.1 | 0.95 | 0.8 | 1.005 | 1.21 | 1.205
15% | CSHGC 15% | 0.041966 | 0.069954 | 0.07916 | 0.072103 | 0.047687 | 0.070971 | 0.10026 | 0.082031 | 0.082031 |  | 7 | Frame Light |  | 0.96622 | 0.97666 | 0.98717 | 0.99781 | 0.97269 | 0.92 | 0.97 | 0.97 | Frame Light |  | 0.96622 | 0.97306 | 0.97625 | 0.9 | 0.9 | 0.83 | 1.0525 | 1.0525 |  |  | 4 | 1.2 | 1.05 | 0.9 | 0.9 | 0.9 | 0.9 | 0.9 | 1.05
20% | CSHGC 20% | 0.052063 | 0.081857 | 0.079631 | 0.073373 | 0.050513 | 0.072305 | 0.1008 | 0.082416 | 0.082416 |  | 8 | Hard Floor |  | 1.0201 | 1.0164 | 1.037 | 1.0333 | 1.1 | 1.02 | 1.0323 | 1.0323 | Hard Floor |  | 1 | 1 | 1 | 1 | 1 | 1 | 1 | 1 |  |  | 5 | 1.2 | 1 | 0.8 | 0.8 | 0.8 | 0.85 | 0.9 | 1.05
Openable/Floor | 6.075% | [11 empty] | Soft Floor |  | 0.95736 | 0.96511 | 0.92146 | 0.92928 |  | 0.98 | 0.93143 | 0.93143 | Soft Floor | 1 | 0 | [9 empty] | 5 BC | 1 | 0.975 | 0.95 | 0.925 | 0.9 | 0.925 | 0.95 | 0.975
0.05 | 1 | 0.027267 | 0.024497 | 0.076785 | 0.065104 | 0.033441 | 0.062971 | 0.096437 | 0.078186 | 0.078186 | [24 empty] | 6 | 1 | 0.9 | 0.8 | 0.8 | 0.8 | 0.8 | 0.8 | 0.9
0.1 | 2 | 0.033827 | 0.053177 | 0.078312 | 0.069689 | 0.042599 | 0.068305 | 0.099064 | 0.080992 | 0.080992 | [24 empty] | 7 | 1.3 | 1.1 | 0.9 | 0.9 | 0.9 | 0.9 | 0.9 | 1.1
| Cshgc | 0.028677 | 0.030664 | 0.077114 | 0.06609 | 0.03541 | 0.064118 | 0.097002 | 0.07879 | 0.07879 | [24 empty] | 8 | 1.3 | 1.1 | 0.9 | 0.9 | 0.9 | 0.9 | 0.9 | 1.1
High | CU | 1.485 | 16.548 | 13.177 | 7.136 | 12.118 |  | 5.776 | 4.937 | 3.588
| CSHGC | 0.063 | 0.074 | 0.062 | 0.096 | 0.121 |  | 0.152 | 0.187 | 0.232
ConstantsB (contains 2 areas)
Table 3.12.2.2
EXPOSURE FACTORS FOR CONDUCTANCE AND SOLAR HEAT GAIN | [10 empty] | #REF!
Summer and winter tables form multipart named ranges for lookup purposes
|  | N | NE | E | SE | S | SW | W | NW
Orientations
Used for indexing of multipart named ranges for exposure factors
Slab Floor
3.12.2.2b | SUMMER (taken as December - February in all locations)
Values in the condensed summer exposure factors tables below have been confirmed as consistent in every instance with the related values in the former larger tables (21.6.09)
| CLIMATE ZONE 1 | [9 empty] | CLIMATE ZONE 2 | [9 empty] | CLIMATE ZONE 3 | [10 empty] | CLIMATE ZONE 4 | [9 empty] | CLIMATE ZONE 5 | [8 empty] | CLIMATE ZONE 5 | [8 empty] | CLIMATE ZONE 6 | [8 empty] | CLIMATE ZONE 7 | [8 empty] | CLIMATE ZONE 8
| Darwin | [9 empty] | Brisbane | [9 empty] | Longreach | [10 empty] | Mildura | [9 empty] | West Sydney | [8 empty] | Perth | Brick Cavity Wall Slab floor | [7 empty] | Melbourne | [8 empty] | Hobart | [8 empty] | Thredbo
|  | N | NE | E | SE | S | SW | W | NW |  |  | N | NE | E | SE | S | SW | W | NW |  |  | N | NE | E | SE | S | SW | W | NW |  |  | N | NE | E | SE | S | SW | W | NW |  |  | N | NE | E | SE | S | SW | W | NW |  | N | NE | E | SE | S | SW | W | NW |  | N | NE | E | SE | S | SW | W | NW |  | N | NE | E | SE | S | SW | W | NW |  | N | NE | E | SE | S | SW | W | NW
overhang | P/H | 0 | 45 | 90 | 135 | 180 | 225 | 270 | 315 |  | P/H | 0 | 45 | 90 | 135 | 180 | 225 | 270 | 315 |  | P/H | 0 | 45 | 90 | 135 | 180 | 225 | 270 | 315 |  | P/H | 0 | 45 | 90 | 135 | 180 | 225 | 270 | 315 |  | P/H | 0 | 45 | 90 | 135 | 180 | 225 | 270 | 315 | P/H | 0 | 45 | 90 | 135 | 180 | 225 | 270 | 315 | P/H | 0 | 45 | 90 | 135 | 180 | 225 | 270 | 315 | P/H | 0 | 45 | 90 | 135 | 180 | 225 | 270 | 315 | P/H | 0 | 45 | 90 | 135 | 180 | 225 | 270 | 315
0 | 0 | 0.6188 | 0.756 | 0.7869 | 0.7502 | 0.522 | 0.889 | 1.056 | 0.84575 |  | 0 | 0.648 | 1.155 | 1.586 | 1.2012 | 0.7272 | 1.3048 | 1.7688 | 1.2321 |  | 0 | 0.8008 | 1.2584 | 1.4058 | 1.3806 | 0.891 | 1.334 | 1.292 | 1.2019 |  | 0 | 0.792 | 1.1305 | 1.12 | 1.05 | 0.684 | 1.1385 | 1.441 | 1.232 |  | 0 | 0.82 | 1.199 | 1.309 | 1.056 | 0.816 | 1.04 | 1.3 | 1.16 | 0 | 0.984 | 1.1445 | 1.071 | 0.6 | 0.238 | 0.78 | 1.495 | 1.363 | 0 | 2.18 | 2.75 | 2.88 | 2.22 | 1.59 | 2.46 | 2.91 | 2.9 | 0 | 0.8928 | 1.0589 | 1.0648 | 0.9306 | 0.704 | 0.90545 | 1.0591 | 1.0738 | 0 | 0.8928 | 1.0589 | 1.0648 | 0.9306 | 0.704 | 0.90545 | 1.0591 | 1.0738
105 | 0.05 | 0.5236 | 0.666 | 0.7259 | 0.68365 | 0.45 | 0.819 | 0.984 | 0.74625 |  | 0.05 | 0.54 | 1.012 | 1.43 | 1.0626 | 0.606 | 1.1766 | 1.6236 | 1.0989 |  | 0.05 | 0.6721 | 1.1374 | 1.3068 | 1.2636 | 0.7695 | 1.2075 | 1.197 | 1.071 |  | 0.05 | 0.671 | 1.045 | 1.048 | 0.97 | 0.588 | 1.0465 | 1.342 | 1.122 |  | 0.05 | 0.69 | 1.056 | 1.177 | 0.935 | 0.684 | 0.92 | 1.19 | 1.04 | 0.05 | 0.828 | 1.008 | 0.963 | 0.53125 | 0.1995 | 0.69 | 1.3685 | 1.222 | 0.05 | 1.85 | 2.47 | 2.63 | 1.99 | 1.35 | 2.25 | 2.7 | 2.64 | 0.05 | 0.7719 | 0.95025 | 0.968 | 0.8217 | 0.594 | 0.80595 | 0.9701 | 0.9737 | 0.05 | 0.7719 | 0.95025 | 0.968 | 0.8217 | 0.594 | 0.80595 | 0.9701 | 0.9737
210 | 0.1 | 0.4879 | 0.612 | 0.6771 | 0.64735 | 0.408 | 0.763 | 0.92 | 0.68655 |  | 0.1 | 0.495 | 0.935 | 1.352 | 0.9933 | 0.5757 | 1.0951 | 1.5048 | 0.999 |  | 0.1 | 0.6292 | 1.0285 | 1.2375 | 1.1934 | 0.729 | 1.1385 | 1.1305 | 0.9877 |  | 0.1 | 0.616 | 0.95 | 0.992 | 0.91 | 0.552 | 0.9775 | 1.287 | 1.034 |  | 0.1 | 0.63 | 0.968 | 1.111 | 0.869 | 0.648 | 0.86 | 1.11 | 0.94 | 0.1 | 0.756 | 0.924 | 0.909 | 0.49375 | 0.189 | 0.645 | 1.2765 | 1.1045 | 0.1 | 1.69 | 2.3 | 2.48 | 1.89 | 1.27 | 2.13 | 2.6 | 2.43 | 0.1 | 0.7068 | 0.87785 | 0.9152 | 0.792 | 0.561 | 0.7562 | 0.9167 | 0.8918 | 0.1 | 0.7068 | 0.87785 | 0.9152 | 0.792 | 0.561 | 0.7562 | 0.9167 | 0.8918
420 | 0.2 | 0.4403 | 0.531 | 0.6161 | 0.5687 | 0.33 | 0.658 | 0.8 | 0.597 |  | 0.2 | 0.423 | 0.814 | 1.196 | 0.8778 | 0.505 | 0.9786 | 1.32 | 0.8658 |  | 0.2 | 0.5434 | 0.8833 | 1.089 | 1.053 | 0.621 | 1.0005 | 1.007 | 0.8687 |  | 0.2 | 0.473 | 0.8265 | 0.896 | 0.82 | 0.492 | 0.874 | 1.155 | 0.891 |  | 0.2 | 0.51 | 0.836 | 0.979 | 0.77 | 0.576 | 0.76 | 0.99 | 0.83 | 0.2 | 0.612 | 0.798 | 0.801 | 0.4375 | 0.168 | 0.57 | 1.1385 | 0.97525 | 0.2 | 1.35 | 1.96 | 2.2 | 1.66 | 1.14 | 1.92 | 2.33 | 2.13 | 0.2 | 0.5766 | 0.76925 | 0.8184 | 0.693 | 0.495 | 0.6766 | 0.8099 | 0.7826 | 0.2 | 0.5766 | 0.76925 | 0.8184 | 0.693 | 0.495 | 0.6766 | 0.8099 | 0.7826
840 | 0.4 | 0.357 | 0.405 | 0.4819 | 0.41745 | 0.252 | 0.525 | 0.664 | 0.46765 |  | 0.4 | 0.351 | 0.616 | 0.949 | 0.70455 | 0.404 | 0.78055 | 1.0956 | 0.666 |  | 0.4 | 0.4576 | 0.6776 | 0.8712 | 0.8307 | 0.513 | 0.828 | 0.798 | 0.6664 |  | 0.4 | 0.33 | 0.627 | 0.736 | 0.67 | 0.408 | 0.713 | 0.935 | 0.682 |  | 0.4 | 0.39 | 0.638 | 0.781 | 0.627 | 0.456 | 0.62 | 0.81 | 0.62 | 0.4 | 0.468 | 0.609 | 0.639 | 0.35625 | 0.133 | 0.465 | 0.9315 | 0.7285 | 0.4 | 0.94 | 1.48 | 1.78 | 1.38 | 0.94 | 1.57 | 1.87 | 1.61 | 0.4 | 0.372 | 0.58825 | 0.6688 | 0.5742 | 0.418 | 0.54725 | 0.6586 | 0.5824 | 0.4 | 0.372 | 0.58825 | 0.6688 | 0.5742 | 0.418 | 0.54725 | 0.6586 | 0.5824
1260 | 0.6 | 0.2975 | 0.333 | 0.4026 | 0.35695 | 0.204 | 0.42 | 0.528 | 0.3781 |  | 0.6 | 0.297 | 0.484 | 0.78 | 0.56595 | 0.3333 | 0.64075 | 0.8844 | 0.4995 |  | 0.6 | 0.4004 | 0.5203 | 0.7326 | 0.6786 | 0.4185 | 0.6555 | 0.6745 | 0.5236 |  | 0.6 | 0.297 | 0.475 | 0.592 | 0.56 | 0.348 | 0.6095 | 0.792 | 0.495 |  | 0.6 | 0.35 | 0.506 | 0.638 | 0.517 | 0.396 | 0.51 | 0.65 | 0.48 | 0.6 | 0.42 | 0.483 | 0.522 | 0.29375 | 0.1155 | 0.3825 | 0.7475 | 0.564 | 0.6 | 0.78 | 1.1 | 1.53 | 1.15 | 0.81 | 1.36 | 1.58 | 1.19 | 0.6 | 0.2976 | 0.46155 | 0.572 | 0.495 | 0.363 | 0.46765 | 0.5607 | 0.4641 | 0.6 | 0.2976 | 0.46155 | 0.572 | 0.495 | 0.363 | 0.46765 | 0.5607 | 0.4641
1680 | 0.8 | 0.2618 | 0.279 | 0.3233 | 0.28435 | 0.18 | 0.364 | 0.464 | 0.3184 |  | 0.8 | 0.261 | 0.407 | 0.65 | 0.47355 | 0.2929 | 0.5359 | 0.7656 | 0.4329 |  | 0.8 | 0.3432 | 0.4235 | 0.5841 | 0.5499 | 0.3645 | 0.575 | 0.57 | 0.4165 |  | 0.8 | 0.264 | 0.361 | 0.504 | 0.49 | 0.3 | 0.5175 | 0.649 | 0.396 |  | 0.8 | 0.3 | 0.407 | 0.55 | 0.44 | 0.336 | 0.43 | 0.52 | 0.4 | 0.8 | 0.36 | 0.3885 | 0.45 | 0.25 | 0.098 | 0.3225 | 0.598 | 0.47 | 0.8 | 0.68 | 0.89 | 1.25 | 0.97 | 0.68 | 1.17 | 1.37 | 0.94 | 0.8 | 0.2604 | 0.362 | 0.4752 | 0.4356 | 0.308 | 0.40795 | 0.4717 | 0.364 | 0.8 | 0.2604 | 0.362 | 0.4752 | 0.4356 | 0.308 | 0.40795 | 0.4717 | 0.364
2100 | 1 | 0.2261 | 0.234 | 0.2745 | 0.24805 | 0.15 | 0.301 | 0.384 | 0.2786 |  | 1 | 0.234 | 0.33 | 0.559 | 0.40425 | 0.2424 | 0.466 | 0.6204 | 0.3552 |  | 1 | 0.286 | 0.3509 | 0.495 | 0.468 | 0.324 | 0.4945 | 0.5035 | 0.3451 |  | 1 | 0.22 | 0.2945 | 0.44 | 0.42 | 0.264 | 0.4485 | 0.561 | 0.33 |  | 1 | 0.26 | 0.341 | 0.462 | 0.374 | 0.3 | 0.37 | 0.46 | 0.31 | 1 | 0.312 | 0.3255 | 0.378 | 0.2125 | 0.0875 | 0.2775 | 0.529 | 0.36425 | 1 | 0.57 | 0.74 | 1.05 | 0.82 | 0.6 | 0.98 | 1.16 | 0.84 | 1 | 0.2325 | 0.29865 | 0.4224 | 0.3663 | 0.275 | 0.34825 | 0.3916 | 0.2912 | 1 | 0.2325 | 0.29865 | 0.4224 | 0.3663 | 0.275 | 0.34825 | 0.3916 | 0.2912
2520 | 1.2 | 0.2142 | 0.207 | 0.2257 | 0.19965 | 0.132 | 0.273 | 0.336 | 0.2587 |  | 1.2 | 0.207 | 0.297 | 0.455 | 0.3465 | 0.2222 | 0.3961 | 0.5412 | 0.3108 |  | 1.2 | 0.2717 | 0.3146 | 0.4158 | 0.3978 | 0.2835 | 0.4255 | 0.4085 | 0.3094 |  | 1.2 | 0.209 | 0.247 | 0.368 | 0.37 | 0.24 | 0.4025 | 0.495 | 0.275 |  | 1.2 | 0.24 | 0.286 | 0.396 | 0.33 | 0.264 | 0.33 | 0.4 | 0.27 | 1.2 | 0.288 | 0.273 | 0.324 | 0.1875 | 0.077 | 0.2475 | 0.46 | 0.31725 | 1.2 | 0.52 | 0.61 | 0.93 | 0.74 | 0.6 | 0.91 | 1 | 0.68 | 1.2 | 0.2046 | 0.2534 | 0.3608 | 0.3366 | 0.253 | 0.30845 | 0.3382 | 0.2457 | 1.2 | 0.2046 | 0.2534 | 0.3608 | 0.3366 | 0.253 | 0.30845 | 0.3382 | 0.2457
2940 | 1.4 | 0.2023 | 0.189 | 0.1952 | 0.1815 | 0.132 | 0.224 | 0.296 | 0.2189 |  | 1.4 | 0.189 | 0.264 | 0.416 | 0.3234 | 0.2121 | 0.3495 | 0.4752 | 0.2664 |  | 1.4 | 0.2431 | 0.2662 | 0.3465 | 0.3627 | 0.27 | 0.368 | 0.3895 | 0.2737 |  | 1.4 | 0.176 | 0.2185 | 0.312 | 0.34 | 0.204 | 0.3795 | 0.418 | 0.231 |  | 1.4 | 0.21 | 0.253 | 0.352 | 0.297 | 0.24 | 0.29 | 0.34 | 0.24 | 1.4 | 0.252 | 0.2415 | 0.288 | 0.16875 | 0.07 | 0.2175 | 0.391 | 0.282 | 1.4 | 0.47 | 0.56 | 0.8 | 0.66 | 0.49 | 0.8 | 0.87 | 0.61 | 1.4 | 0.1767 | 0.20815 | 0.3168 | 0.297 | 0.231 | 0.2786 | 0.2937 | 0.2184 | 1.4 | 0.1767 | 0.20815 | 0.3168 | 0.297 | 0.231 | 0.2786 | 0.2937 | 0.2184
3360 | 1.6 | 0.1785 | 0.162 | 0.1708 | 0.1573 | 0.108 | 0.203 | 0.272 | 0.20895 |  | 1.6 | 0.171 | 0.253 | 0.364 | 0.28875 | 0.1919 | 0.31455 | 0.4092 | 0.2442 |  | 1.6 | 0.2431 | 0.242 | 0.3267 | 0.3159 | 0.216 | 0.3565 | 0.3325 | 0.2499 |  | 1.6 | 0.176 | 0.19 | 0.304 | 0.3 | 0.192 | 0.3335 | 0.363 | 0.22 |  | 1.6 | 0.2 | 0.242 | 0.319 | 0.253 | 0.216 | 0.27 | 0.3 | 0.21 | 1.6 | 0.24 | 0.231 | 0.261 | 0.14375 | 0.063 | 0.2025 | 0.345 | 0.24675 | 1.6 | 0.42 | 0.48 | 0.7 | 0.61 | 0.47 | 0.73 | 0.79 | 0.49 | 1.6 | 0.1674 | 0.19005 | 0.2904 | 0.2673 | 0.22 | 0.2587 | 0.2759 | 0.1911 | 1.6 | 0.1674 | 0.19005 | 0.2904 | 0.2673 | 0.22 | 0.2587 | 0.2759 | 0.1911
3780 | 1.8 | 0.1547 | 0.162 | 0.1647 | 0.1331 | 0.102 | 0.196 | 0.24 | 0.1791 |  | 1.8 | 0.153 | 0.22 | 0.312 | 0.2541 | 0.1717 | 0.3029 | 0.3696 | 0.222 |  | 1.8 | 0.2145 | 0.2299 | 0.297 | 0.2808 | 0.216 | 0.322 | 0.3135 | 0.2261 |  | 1.8 | 0.154 | 0.171 | 0.256 | 0.27 | 0.168 | 0.2875 | 0.352 | 0.187 |  | 1.8 | 0.18 | 0.22 | 0.275 | 0.231 | 0.204 | 0.23 | 0.27 | 0.2 | 1.8 | 0.216 | 0.21 | 0.225 | 0.13125 | 0.0595 | 0.1725 | 0.3105 | 0.235 | 1.8 | 0.39 | 0.46 | 0.65 | 0.56 | 0.44 | 0.66 | 0.71 | 0.47 | 1.8 | 0.1581 | 0.181 | 0.2464 | 0.2376 | 0.198 | 0.2388 | 0.2403 | 0.1729 | 1.8 | 0.1581 | 0.181 | 0.2464 | 0.2376 | 0.198 | 0.2388 | 0.2403 | 0.1729
4200 | 2 | 0.1428 | 0.153 | 0.1403 | 0.12705 | 0.096 | 0.168 | 0.224 | 0.16915 |  | 2 | 0.153 | 0.209 | 0.286 | 0.24255 | 0.1616 | 0.2563 | 0.3564 | 0.2109 |  | 2 | 0.2145 | 0.2178 | 0.2475 | 0.2808 | 0.2025 | 0.276 | 0.2565 | 0.2023 |  | 2 | 0.143 | 0.1615 | 0.224 | 0.23 | 0.168 | 0.276 | 0.286 | 0.176 |  | 2 | 0.17 | 0.187 | 0.264 | 0.231 | 0.192 | 0.21 | 0.25 | 0.19 | 2 | 0.204 | 0.1785 | 0.216 | 0.13125 | 0.056 | 0.1575 | 0.2875 | 0.22325 | 2 | 0.36 | 0.43 | 0.6 | 0.54 | 0.44 | 0.61 | 0.64 | 0.4 | 2 | 0.1488 | 0.17195 | 0.2376 | 0.2277 | 0.198 | 0.20895 | 0.2225 | 0.1638 | 2 | 0.1488 | 0.17195 | 0.2376 | 0.2277 | 0.198 | 0.20895 | 0.2225 | 0.1638
Projections
2100 | glazing height
Adjust height value to vary calculated overhangs. Overhangs are for information only and are not precedents for the Calculator.
3.12.2.2a | WINTER (taken as June - August in all listed locations)
Conductance exposure factors are not used for Zone 1 but a dummy table is provided to suit the lookup mechanism which uses multipart named ranges.
| CLIMATE ZONE 1 | [9 empty] | CLIMATE ZONE 2 | [9 empty] | CLIMATE ZONE 3 | [9 empty] | CLIMATE ZONE 4 | [9 empty] | CLIMATE ZONE 5 | [8 empty] | CLIMATE ZONE 5 | [8 empty] | CLIMATE ZONE 6 | [8 empty] | CLIMATE ZONE 7 | [8 empty] | CLIMATE ZONE 8
|  | N | NE | E | SE | S | SW | W | NW |  |  | N | NE | E | SE | S | SW | W | NW |  |  | N | NE | E | SE | S | SW | W | NW |  |  | N | NE | E | SE | S | SW | W | NW |  |  | N | NE | E | SE | S | SW | W | NW |  | N | NE | E | SE | S | SW | W | NW |  | N | NE | E | SE | S | SW | W | NW |  | N | NE | E | SE | S | SW | W | NW |  | N | NE | E | SE | S | SW | W | NW
| P/H | 0 | 45 | 90 | 135 | 180 | 225 | 270 | 315 |  | P/H | 0 | 45 | 90 | 135 | 180 | 225 | 270 | 315 |  | P/H | 0 | 45 | 90 | 135 | 180 | 225 | 270 | 315 |  | P/H | 0 | 45 | 90 | 135 | 180 | 225 | 270 | 315 |  | P/H | 0 | 45 | 90 | 135 | 180 | 225 | 270 | 315 | P/H | 0 | 45 | 90 | 135 | 180 | 225 | 270 | 315 | P/H | 0 | 45 | 90 | 135 | 180 | 225 | 270 | 315 | P/H | 0 | 45 | 90 | 135 | 180 | 225 | 270 | 315 | P/H | 0 | 45 | 90 | 135 | 180 | 225 | 270 | 315
| 0 | [9 empty] | 0 | 1.488 | 1.6056 | 1.2298 | 0.9553 | 0.6808 | 1.0274 | 1.3741 | 1.7094 |  | 0 | 0.9024 | 1.0951 | 0.88 | 0.6875 | 0.495 | 0.58 | 0.665 | 0.9126 |  | 0 | 1.576 | 1.661 | 1.162 | 0.931 | 0.7 | 0.775 | 0.85 | 1.377 |  | 0 | 1.608 | 1.343 | 1.078 | 0.872 | 0.666 | 0.758 | 0.85 | 1.229 | 0 | 1.608 | 1.554 | 1.001 | 0.429 | 0.333 | 0.429 | 1.105 | 1.659 | 0 | 3.04 | 2.5 | 1.52 | 1.51 | 1.51 | 1.63 | 1.76 | 2.75 | 0 | 1.664 | 1.5322 | 0.8964 | 0.8157 | 0.735 | 0.78 | 0.825 | 1.425 | 0 | 1.664 | 1.5322 | 0.8964 | 0.8157 | 0.735 | 0.78 | 0.825 | 1.425 | bar: NE; SE; SW; NW
| 0.05 | [9 empty] | 0.05 | 1.44 | 1.5275 | 1.144 | 0.812 | 0.5704 | 0.90215 | 1.2684 | 1.6401 |  | 0.05 | 0.893 | 1.0584 | 0.82 | 0.60156 | 0.4356 | 0.5097 | 0.637 | 0.8892 |  | 0.05 | 1.544 | 1.595 | 1.064 | 0.78777 | 0.58 | 0.65577 | 0.79 | 1.323 |  | 0.05 | 1.56 | 1.2886 | 0.98 | 0.73785 | 0.558 | 0.64138 | 0.78 | 1.1746 | 0.05 | 1.56 | 1.491 | 0.91 | 0.363 | 0.279 | 0.363 | 1.014 | 1.5855 | 0.05 | 2.94 | 2.36 | 1.39 | 1.28 | 1.26 | 1.38 | 1.62 | 2.61 | 0.05 | 1.608 | 1.4664 | 0.8316 | 0.68691 | 0.609 | 0.65684 | 0.759 | 1.368 | 0.05 | 1.608 | 1.4664 | 0.8316 | 0.68691 | 0.609 | 0.65684 | 0.759 | 1.368 | bar: NE; SE; SW; NW
| 0.1 | [9 empty] | 0.1 | 1.384 | 1.4829 | 1.0868 | 0.76424 | 0.5336 | 0.85203 | 1.2231 | 1.5477 |  | 0.1 | 0.8272 | 1.007 | 0.78 | 0.58008 | 0.4158 | 0.49212 | 0.609 | 0.8424 |  | 0.1 | 1.528 | 1.54 | 1.036 | 0.74003 | 0.56 | 0.61603 | 0.75 | 1.278 |  | 0.1 | 1.56 | 1.2341 | 0.924 | 0.69313 | 0.54 | 0.62195 | 0.75 | 1.1434 | 0.1 | 1.56 | 1.428 | 0.858 | 0.341 | 0.27 | 0.352 | 0.975 | 1.5435 | 0.1 | 2.91 | 2.28 | 1.33 | 1.21 | 1.19 | 1.3 | 1.52 | 2.55 | 0.1 | 1.608 | 1.4382 | 0.7884 | 0.64397 | 0.588 | 0.61579 | 0.726 | 1.3395 | 0.1 | 1.608 | 1.4382 | 0.7884 | 0.64397 | 0.588 | 0.61579 | 0.726 | 1.3395 | bar: NE; SE; SW; NW
| 0.2 | [9 empty] | 0.2 | 1.208 | 1.3157 | 0.9724 | 0.69259 | 0.4968 | 0.75179 | 1.1023 | 1.386 |  | 0.2 | 0.7379 | 0.8967 | 0.7 | 0.51562 | 0.396 | 0.43939 | 0.546 | 0.7605 |  | 0.2 | 1.296 | 1.408 | 0.938 | 0.66841 | 0.5 | 0.55641 | 0.68 | 1.152 |  | 0.2 | 1.304 | 1.098 | 0.826 | 0.62605 | 0.486 | 0.54421 | 0.67 | 1.0268 | 0.2 | 1.304 | 1.2705 | 0.767 | 0.308 | 0.243 | 0.308 | 0.871 | 1.386 | 0.2 | 2.5 | 2.05 | 1.18 | 1.08 | 1.05 | 1.16 | 1.4 | 2.34 | 0.2 | 1.512 | 1.3442 | 0.7344 | 0.57958 | 0.525 | 0.55421 | 0.66 | 1.216 | 0.2 | 1.512 | 1.3442 | 0.7344 | 0.57958 | 0.525 | 0.55421 | 0.66 | 1.216 | bar: NE; SE; SW; NW
| 0.4 | [9 empty] | 0.4 | 1 | 1.0593 | 0.7722 | 0.57318 | 0.4232 | 0.62649 | 0.9211 | 1.1435 |  | 0.4 | 0.5875 | 0.735 | 0.6 | 0.42969 | 0.3564 | 0.36909 | 0.469 | 0.6318 |  | 0.4 | 1.184 | 1.199 | 0.784 | 0.57292 | 0.44 | 0.47692 | 0.58 | 0.99 |  | 0.4 | 1.192 | 0.90743 | 0.686 | 0.53662 | 0.414 | 0.46646 | 0.55 | 0.85563 | 0.4 | 1.192 | 1.05 | 0.637 | 0.264 | 0.207 | 0.264 | 0.715 | 1.155 | 0.4 | 2.29 | 1.77 | 1.01 | 0.91 | 0.91 | 0.98 | 1.2 | 1.98 | 0.4 | 1.296 | 1.1656 | 0.6264 | 0.49371 | 0.441 | 0.47211 | 0.55 | 1.0735 | 0.4 | 1.296 | 1.1656 | 0.6264 | 0.49371 | 0.441 | 0.47211 | 0.55 | 1.0735 | bar: NE; SE; SW; NW
| 0.6 | [9 empty] | 0.6 | 0.832 | 0.8697 | 0.6864 | 0.50153 | 0.368 | 0.55131 | 0.7701 | 0.95865 |  | 0.6 | 0.4418 | 0.56595 | 0.48 | 0.38672 | 0.3366 | 0.31636 | 0.378 | 0.50895 |  | 0.6 | 0.976 | 0.99 | 0.686 | 0.50131 | 0.38 | 0.41731 | 0.49 | 0.81 |  | 0.6 | 0.968 | 0.75317 | 0.56 | 0.46954 | 0.378 | 0.40815 | 0.47 | 0.70006 | 0.6 | 0.968 | 0.8715 | 0.52 | 0.231 | 0.189 | 0.231 | 0.611 | 0.945 | 0.6 | 1.95 | 1.51 | 0.86 | 0.77 | 0.81 | 0.83 | 1.04 | 1.71 | 0.6 | 1.192 | 1.0246 | 0.54 | 0.42932 | 0.399 | 0.41053 | 0.484 | 0.912 | 0.6 | 1.192 | 1.0246 | 0.54 | 0.42932 | 0.399 | 0.41053 | 0.484 | 0.912 | bar: NE; SE; SW; NW
| 0.8 | [9 empty] | 0.8 | 0.624 | 0.6913 | 0.5577 | 0.42988 | 0.3496 | 0.5012 | 0.6644 | 0.7854 |  | 0.8 | 0.2961 | 0.44835 | 0.43 | 0.34375 | 0.297 | 0.29879 | 0.322 | 0.4095 |  | 0.8 | 0.848 | 0.814 | 0.602 | 0.45356 | 0.36 | 0.37756 | 0.44 | 0.675 |  | 0.8 | 0.784 | 0.61705 | 0.49 | 0.42482 | 0.342 | 0.36928 | 0.42 | 0.56783 | 0.8 | 0.784 | 0.714 | 0.455 | 0.209 | 0.171 | 0.209 | 0.546 | 0.7665 | 0.8 | 1.73 | 1.28 | 0.72 | 0.71 | 0.74 | 0.8 | 0.92 | 1.42 | 0.8 | 1.016 | 0.8836 | 0.4752 | 0.38638 | 0.357 | 0.36947 | 0.429 | 0.7885 | 0.8 | 1.016 | 0.8836 | 0.4752 | 0.38638 | 0.357 | 0.36947 | 0.429 | 0.7885 | bar: NE; SE; SW; NW
| 1 | [9 empty] | 1 | 0.432 | 0.59095 | 0.4576 | 0.406 | 0.3312 | 0.42602 | 0.5587 | 0.6468 |  | 1 | 0.1974 | 0.3822 | 0.35 | 0.30078 | 0.2772 | 0.28121 | 0.287 | 0.3276 |  | 1 | 0.68 | 0.726 | 0.518 | 0.40582 | 0.32 | 0.33782 | 0.37 | 0.576 |  | 1 | 0.64 | 0.47186 | 0.392 | 0.3801 | 0.324 | 0.33041 | 0.36 | 0.49004 | 1 | 0.64 | 0.546 | 0.364 | 0.187 | 0.162 | 0.187 | 0.468 | 0.6615 | 1 | 1.38 | 1.02 | 0.65 | 0.64 | 0.67 | 0.69 | 0.78 | 1.24 | 1 | 0.928 | 0.7802 | 0.4428 | 0.34345 | 0.336 | 0.32842 | 0.374 | 0.6745 | 1 | 0.928 | 0.7802 | 0.4428 | 0.34345 | 0.336 | 0.32842 | 0.374 | 0.6745 | bar: NE; SE; SW; NW
| 1.2 | [9 empty] | 1.2 | 0.264 | 0.4683 | 0.4004 | 0.35824 | 0.3128 | 0.40096 | 0.5285 | 0.5313 |  | 1.2 | 0.1363 | 0.294 | 0.31 | 0.2793 | 0.2772 | 0.24606 | 0.238 | 0.2808 |  | 1.2 | 0.488 | 0.561 | 0.462 | 0.35808 | 0.32 | 0.31795 | 0.34 | 0.504 |  | 1.2 | 0.432 | 0.41742 | 0.35 | 0.35774 | 0.306 | 0.31097 | 0.29 | 0.38892 | 1.2 | 0.432 | 0.483 | 0.325 | 0.176 | 0.153 | 0.176 | 0.377 | 0.525 | 1.2 | 1.12 | 0.95 | 0.55 | 0.61 | 0.6 | 0.65 | 0.72 | 1.04 | 1.2 | 0.728 | 0.658 | 0.3672 | 0.32199 | 0.315 | 0.30789 | 0.33 | 0.5985 | 1.2 | 0.728 | 0.658 | 0.3672 | 0.32199 | 0.315 | 0.30789 | 0.33 | 0.5985 | bar: NE; SE; SW; NW
| 1.4 | [9 empty] | 1.4 | 0.224 | 0.4014 | 0.3289 | 0.33436 | 0.2944 | 0.3759 | 0.4681 | 0.4389 |  | 1.4 | 0.1081 | 0.2646 | 0.25 | 0.25781 | 0.2574 | 0.22848 | 0.21 | 0.23985 |  | 1.4 | 0.376 | 0.517 | 0.42 | 0.33421 | 0.3 | 0.29808 | 0.3 | 0.423 |  | 1.4 | 0.32 | 0.30853 | 0.294 | 0.33538 | 0.288 | 0.29154 | 0.28 | 0.33447 | 1.4 | 0.32 | 0.357 | 0.273 | 0.165 | 0.144 | 0.165 | 0.364 | 0.4515 | 1.4 | 0.85 | 0.72 | 0.49 | 0.54 | 0.6 | 0.62 | 0.64 | 0.93 | 1.4 | 0.664 | 0.6392 | 0.3564 | 0.30052 | 0.294 | 0.28737 | 0.297 | 0.456 | 1.4 | 0.664 | 0.6392 | 0.3564 | 0.30052 | 0.294 | 0.28737 | 0.297 | 0.456 | bar: NE; SE; SW; NW
| 1.6 | [9 empty] | 1.6 | 0.176 | 0.32335 | 0.3146 | 0.33436 | 0.276 | 0.35084 | 0.3926 | 0.3927 |  | 1.6 | 0.0799 | 0.22785 | 0.24 | 0.23633 | 0.2376 | 0.21091 | 0.203 | 0.1989 |  | 1.6 | 0.272 | 0.451 | 0.392 | 0.33421 | 0.28 | 0.27821 | 0.26 | 0.369 |  | 1.6 | 0.224 | 0.27223 | 0.266 | 0.31303 | 0.252 | 0.25267 | 0.23 | 0.28003 | 1.6 | 0.224 | 0.315 | 0.247 | 0.154 | 0.126 | 0.143 | 0.299 | 0.378 | 1.6 | 0.7 | 0.65 | 0.42 | 0.5 | 0.56 | 0.54 | 0.56 | 0.79 | 1.6 | 0.512 | 0.4606 | 0.324 | 0.27906 | 0.273 | 0.24632 | 0.275 | 0.4275 | 1.6 | 0.512 | 0.4606 | 0.324 | 0.27906 | 0.273 | 0.24632 | 0.275 | 0.4275 | bar: NE; SE; SW; NW
| 1.8 | [9 empty] | 1.8 | 0.152 | 0.27875 | 0.2717 | 0.31047 | 0.2576 | 0.32578 | 0.3473 | 0.3234 |  | 1.8 | 0.0705 | 0.1617 | 0.19 | 0.23633 | 0.2376 | 0.19333 | 0.168 | 0.18135 |  | 1.8 | 0.208 | 0.385 | 0.35 | 0.31033 | 0.28 | 0.25833 | 0.24 | 0.315 |  | 1.8 | 0.176 | 0.22686 | 0.224 | 0.29067 | 0.252 | 0.25267 | 0.2 | 0.24891 | 1.8 | 0.176 | 0.2625 | 0.208 | 0.143 | 0.126 | 0.143 | 0.26 | 0.336 | 1.8 | 0.51 | 0.53 | 0.4 | 0.47 | 0.53 | 0.51 | 0.54 | 0.72 | 1.8 | 0.416 | 0.4418 | 0.2592 | 0.25759 | 0.273 | 0.24632 | 0.253 | 0.3705 | 1.8 | 0.416 | 0.4418 | 0.2592 | 0.25759 | 0.273 | 0.24632 | 0.253 | 0.3705 | bar: NE; SE; SW; NW
| 2 | [9 empty] | 2 | 0.12 | 0.21185 | 0.2431 | 0.28659 | 0.2576 | 0.32578 | 0.3322 | 0.31185 |  | 2 | 0.0611 | 0.1617 | 0.18 | 0.21484 | 0.2376 | 0.19333 | 0.154 | 0.15795 |  | 2 | 0.192 | 0.352 | 0.308 | 0.28646 | 0.26 | 0.23846 | 0.22 | 0.261 |  | 2 | 0.144 | 0.17241 | 0.21 | 0.26831 | 0.252 | 0.23323 | 0.19 | 0.18668 | 2 | 0.144 | 0.1995 | 0.195 | 0.132 | 0.126 | 0.132 | 0.247 | 0.252 | 2 | 0.4 | 0.47 | 0.38 | 0.44 | 0.49 | 0.51 | 0.48 | 0.58 | 2 | 0.312 | 0.3666 | 0.2592 | 0.23612 | 0.252 | 0.24632 | 0.22 | 0.3135 | 2 | 0.312 | 0.3666 | 0.2592 | 0.23612 | 0.252 | 0.24632 | 0.22 | 0.3135 | bar: NE; SE; SW; NW
Timber Floor
3.12.2.2b | SUMMER (taken as December - February in all locations)
Values in the condensed summer exposure factors tables below have been confirmed as consistent in every instance with the related values in the former larger tables (21.6.09)
| CLIMATE ZONE 1 | [9 empty] | CLIMATE ZONE 2 | [9 empty] | CLIMATE ZONE 3 | [9 empty] | CLIMATE ZONE 4 | [9 empty] | CLIMATE ZONE 5 | [8 empty] | CLIMATE ZONE 5 | [8 empty] | CLIMATE ZONE 6 | [8 empty] | CLIMATE ZONE 7 | [8 empty] | CLIMATE ZONE 8
| Darwin | [9 empty] | Brisbane | [9 empty] | Longreach | [9 empty] | Mildura | [9 empty] | West Sydney | [8 empty] | Perth | Brick Cavity Wall Timber floor | [7 empty] | Melbourne | [8 empty] | Hobart | [8 empty] | Thredbo
|  | N | NE | E | SE | S | SW | W | NW |  |  | N | NE | E | SE | S | SW | W | NW |  |  | N | NE | E | SE | S | SW | W | NW |  |  | N | NE | E | SE | S | SW | W | NW |  |  | N | NE | E | SE | S | SW | W | NW |  | N | NE | E | SE | S | SW | W | NW |  | N | NE | E | SE | S | SW | W | NW |  | N | NE | E | SE | S | SW | W | NW |  | N | NE | E | SE | S | SW | W | NW
overhang | P/H | 0 | 45 | 90 | 135 | 180 | 225 | 270 | 315 |  | P/H | 0 | 45 | 90 | 135 | 180 | 225 | 270 | 315 |  | P/H | 0 | 45 | 90 | 135 | 180 | 225 | 270 | 315 |  | P/H | 0 | 45 | 90 | 135 | 180 | 225 | 270 | 315 |  | P/H | 0 | 45 | 90 | 135 | 180 | 225 | 270 | 315 | P/H | 0 | 45 | 90 | 135 | 180 | 225 | 270 | 315 | P/H | 0 | 45 | 90 | 135 | 180 | 225 | 270 | 315 | P/H | 0 | 45 | 90 | 135 | 180 | 225 | 270 | 315 | P/H | 0 | 45 | 90 | 135 | 180 | 225 | 270 | 315
0 | 0 | 0.6188 | 0.756 | 0.7869 | 0.7502 | 0.522 | 0.889 | 1.056 | 0.84575 |  | 0 | 0.54 | 1.012 | 1.43 | 1.0626 | 0.606 | 1.1766 | 1.6236 | 1.0989 |  | 0 | 0.784 | 1.3 | 1.562 | 1.357 | 0.792 | 1.16 | 1.088 | 1.111 |  | 0 | 0.792 | 1.1305 | 1.12 | 0.6825 | 0.285 | 0.6435 | 1.048 | 1.064 |  | 0 | 0.6724 | 0.9265 | 1.0472 | 0.6144 | 0.272 | 0.6708 | 1.157 | 0.9918 | 0 | 0.82 | 1.0355 | 1.071 | 0.72 | 0.408 | 0.78 | 1.17 | 1.102 | 0 | 0.882 | 1.053 | 1.035 | 0.5655 | 0.244 | 0.96075 | 2.002 | 1.5376 | 0 | 1.152 | 1.17 | 0.968 | 0.752 | 0.512 | 0.7735 | 1.071 | 1.239 | 0 | 1.152 | 1.17 | 0.968 | 0.752 | 0.512 | 0.7735 | 1.071 | 1.239
105 | 0.05 | 0.5236 | 0.666 | 0.7259 | 0.68365 | 0.45 | 0.819 | 0.984 | 0.74625 |  | 0.05 | 0.495 | 0.935 | 1.352 | 0.9933 | 0.5757 | 1.0951 | 1.5048 | 0.999 |  | 0.05 | 0.84 | 1.15 | 1.21 | 1.058 | 0.72 | 1.01 | 0.984 | 1.089 |  | 0.05 | 0.66 | 0.874 | 0.88 | 0.598 | 0.3 | 0.6565 | 0.984 | 0.9405 |  | 0.05 | 0.5658 | 0.816 | 0.9416 | 0.544 | 0.228 | 0.5934 | 1.0591 | 0.8892 | 0.05 | 0.69 | 0.912 | 0.963 | 0.6375 | 0.342 | 0.69 | 1.071 | 0.988 | 0.05 | 0.7455 | 0.94575 | 0.945 | 0.507 | 0.208 | 0.8784 | 1.859 | 1.4012 | 0.05 | 0.996 | 1.05 | 0.88 | 0.664 | 0.432 | 0.6885 | 0.981 | 1.1235 | 0.05 | 0.996 | 1.05 | 0.88 | 0.664 | 0.432 | 0.6885 | 0.981 | 1.1235
210 | 0.1 | 0.4879 | 0.612 | 0.6771 | 0.64735 | 0.408 | 0.763 | 0.92 | 0.68655 |  | 0.1 | 0.423 | 0.814 | 1.196 | 0.8778 | 0.505 | 0.9786 | 1.32 | 0.8658 |  | 0.1 | 0.77 | 1.0625 | 1.144 | 0.989 | 0.684 | 0.94 | 0.912 | 0.99 |  | 0.1 | 0.605 | 0.8075 | 0.832 | 0.559 | 0.285 | 0.611 | 0.912 | 0.855 |  | 0.1 | 0.5166 | 0.748 | 0.8888 | 0.5056 | 0.216 | 0.5547 | 0.9879 | 0.8037 | 0.1 | 0.63 | 0.836 | 0.909 | 0.5925 | 0.324 | 0.645 | 0.999 | 0.893 | 0.1 | 0.6825 | 0.8775 | 0.891 | 0.481 | 0.196 | 0.83265 | 1.7875 | 1.2896 | 0.1 | 0.912 | 0.97 | 0.832 | 0.64 | 0.408 | 0.646 | 0.927 | 1.029 | 0.1 | 0.912 | 0.97 | 0.832 | 0.64 | 0.408 | 0.646 | 0.927 | 1.029
420 | 0.2 | 0.4403 | 0.531 | 0.6161 | 0.5687 | 0.33 | 0.658 | 0.8 | 0.597 |  | 0.2 | 0.351 | 0.616 | 0.949 | 0.70455 | 0.404 | 0.78055 | 1.0956 | 0.666 |  | 0.2 | 0.658 | 0.925 | 1.012 | 0.874 | 0.6 | 0.84 | 0.8 | 0.858 |  | 0.2 | 0.517 | 0.703 | 0.736 | 0.494 | 0.25 | 0.546 | 0.8 | 0.741 |  | 0.2 | 0.4182 | 0.646 | 0.7832 | 0.448 | 0.192 | 0.4902 | 0.8811 | 0.70965 | 0.2 | 0.51 | 0.722 | 0.801 | 0.525 | 0.288 | 0.57 | 0.891 | 0.7885 | 0.2 | 0.546 | 0.75075 | 0.792 | 0.4225 | 0.176 | 0.7503 | 1.6016 | 1.1284 | 0.2 | 0.744 | 0.85 | 0.744 | 0.56 | 0.36 | 0.578 | 0.819 | 0.903 | 0.2 | 0.744 | 0.85 | 0.744 | 0.56 | 0.36 | 0.578 | 0.819 | 0.903
840 | 0.4 | 0.357 | 0.405 | 0.4819 | 0.41745 | 0.252 | 0.525 | 0.664 | 0.46765 |  | 0.4 | 0.297 | 0.484 | 0.78 | 0.56595 | 0.3333 | 0.64075 | 0.8844 | 0.4995 |  | 0.4 | 0.546 | 0.7 | 0.803 | 0.7015 | 0.48 | 0.67 | 0.664 | 0.66 |  | 0.4 | 0.429 | 0.532 | 0.584 | 0.3965 | 0.2 | 0.4355 | 0.664 | 0.57 |  | 0.4 | 0.3198 | 0.493 | 0.6248 | 0.3648 | 0.152 | 0.3999 | 0.7209 | 0.5301 | 0.4 | 0.39 | 0.551 | 0.639 | 0.4275 | 0.228 | 0.465 | 0.729 | 0.589 | 0.4 | 0.378 | 0.5655 | 0.639 | 0.351 | 0.144 | 0.61305 | 1.287 | 0.8556 | 0.4 | 0.48 | 0.65 | 0.608 | 0.464 | 0.304 | 0.4675 | 0.666 | 0.672 | 0.4 | 0.48 | 0.65 | 0.608 | 0.464 | 0.304 | 0.4675 | 0.666 | 0.672
1260 | 0.6 | 0.2975 | 0.333 | 0.4026 | 0.35695 | 0.204 | 0.42 | 0.528 | 0.3781 |  | 0.6 | 0.261 | 0.407 | 0.65 | 0.47355 | 0.2929 | 0.5359 | 0.7656 | 0.4329 |  | 0.6 | 0.462 | 0.55 | 0.66 | 0.5635 | 0.396 | 0.55 | 0.536 | 0.495 |  | 0.6 | 0.363 | 0.418 | 0.48 | 0.3185 | 0.165 | 0.3575 | 0.536 | 0.4275 |  | 0.6 | 0.287 | 0.391 | 0.5104 | 0.3008 | 0.132 | 0.32895 | 0.5785 | 0.4104 | 0.6 | 0.35 | 0.437 | 0.522 | 0.3525 | 0.198 | 0.3825 | 0.585 | 0.456 | 0.6 | 0.315 | 0.41925 | 0.549 | 0.2925 | 0.124 | 0.5307 | 1.0868 | 0.6324 | 0.6 | 0.384 | 0.51 | 0.52 | 0.4 | 0.264 | 0.3995 | 0.567 | 0.5355 | 0.6 | 0.384 | 0.51 | 0.52 | 0.4 | 0.264 | 0.3995 | 0.567 | 0.5355
1680 | 0.8 | 0.2618 | 0.279 | 0.3233 | 0.28435 | 0.18 | 0.364 | 0.464 | 0.3184 |  | 0.8 | 0.234 | 0.33 | 0.559 | 0.40425 | 0.2424 | 0.466 | 0.6204 | 0.3552 |  | 0.8 | 0.406 | 0.4625 | 0.55 | 0.4715 | 0.348 | 0.46 | 0.464 | 0.429 |  | 0.8 | 0.319 | 0.3515 | 0.4 | 0.2665 | 0.145 | 0.299 | 0.464 | 0.3705 |  | 0.8 | 0.246 | 0.3145 | 0.44 | 0.256 | 0.112 | 0.27735 | 0.4628 | 0.342 | 0.8 | 0.3 | 0.3515 | 0.45 | 0.3 | 0.168 | 0.3225 | 0.468 | 0.38 | 0.8 | 0.273 | 0.34125 | 0.45 | 0.247 | 0.104 | 0.4575 | 0.9438 | 0.496 | 0.8 | 0.336 | 0.4 | 0.432 | 0.352 | 0.224 | 0.3485 | 0.477 | 0.42 | 0.8 | 0.336 | 0.4 | 0.432 | 0.352 | 0.224 | 0.3485 | 0.477 | 0.42
2100 | 1 | 0.2261 | 0.234 | 0.2745 | 0.24805 | 0.15 | 0.301 | 0.384 | 0.2786 |  | 1 | 0.207 | 0.297 | 0.455 | 0.3465 | 0.2222 | 0.3961 | 0.5412 | 0.3108 |  | 1 | 0.364 | 0.375 | 0.473 | 0.4025 | 0.288 | 0.4 | 0.376 | 0.352 |  | 1 | 0.286 | 0.285 | 0.344 | 0.2275 | 0.12 | 0.26 | 0.376 | 0.304 |  | 1 | 0.2132 | 0.2635 | 0.3696 | 0.2176 | 0.1 | 0.23865 | 0.4094 | 0.26505 | 1 | 0.26 | 0.2945 | 0.378 | 0.255 | 0.15 | 0.2775 | 0.414 | 0.2945 | 1 | 0.231 | 0.28275 | 0.378 | 0.208 | 0.092 | 0.3843 | 0.8008 | 0.4464 | 1 | 0.3 | 0.33 | 0.384 | 0.296 | 0.2 | 0.2975 | 0.396 | 0.336 | 1 | 0.3 | 0.33 | 0.384 | 0.296 | 0.2 | 0.2975 | 0.396 | 0.336
2520 | 1.2 | 0.2142 | 0.207 | 0.2257 | 0.19965 | 0.132 | 0.273 | 0.336 | 0.2587 |  | 1.2 | 0.189 | 0.264 | 0.416 | 0.3234 | 0.2121 | 0.3495 | 0.4752 | 0.2664 |  | 1.2 | 0.322 | 0.3375 | 0.385 | 0.345 | 0.264 | 0.34 | 0.328 | 0.308 |  | 1.2 | 0.253 | 0.2565 | 0.28 | 0.195 | 0.11 | 0.221 | 0.328 | 0.266 |  | 1.2 | 0.1968 | 0.221 | 0.3168 | 0.192 | 0.088 | 0.21285 | 0.356 | 0.23085 | 1.2 | 0.24 | 0.247 | 0.324 | 0.225 | 0.132 | 0.2475 | 0.36 | 0.2565 | 1.2 | 0.21 | 0.234 | 0.333 | 0.1885 | 0.092 | 0.35685 | 0.6864 | 0.3596 | 1.2 | 0.264 | 0.28 | 0.328 | 0.272 | 0.184 | 0.2635 | 0.342 | 0.2835 | 1.2 | 0.264 | 0.28 | 0.328 | 0.272 | 0.184 | 0.2635 | 0.342 | 0.2835
2940 | 1.4 | 0.2023 | 0.189 | 0.1952 | 0.1815 | 0.132 | 0.224 | 0.296 | 0.2189 |  | 1.4 | 0.171 | 0.253 | 0.364 | 0.28875 | 0.1919 | 0.31455 | 0.4092 | 0.2442 |  | 1.4 | 0.294 | 0.3 | 0.352 | 0.322 | 0.252 | 0.3 | 0.288 | 0.264 |  | 1.4 | 0.231 | 0.228 | 0.256 | 0.182 | 0.105 | 0.195 | 0.288 | 0.228 |  | 1.4 | 0.1722 | 0.1955 | 0.2816 | 0.1728 | 0.08 | 0.18705 | 0.3026 | 0.2052 | 1.4 | 0.21 | 0.2185 | 0.288 | 0.2025 | 0.12 | 0.2175 | 0.306 | 0.228 | 1.4 | 0.189 | 0.2145 | 0.288 | 0.169 | 0.076 | 0.3111 | 0.6006 | 0.3224 | 1.4 | 0.228 | 0.23 | 0.288 | 0.24 | 0.168 | 0.238 | 0.297 | 0.252 | 1.4 | 0.228 | 0.23 | 0.288 | 0.24 | 0.168 | 0.238 | 0.297 | 0.252
3360 | 1.6 | 0.1785 | 0.162 | 0.1708 | 0.1573 | 0.108 | 0.203 | 0.272 | 0.20895 |  | 1.6 | 0.153 | 0.22 | 0.312 | 0.2541 | 0.1717 | 0.3029 | 0.3696 | 0.222 |  | 1.6 | 0.266 | 0.2875 | 0.308 | 0.2875 | 0.228 | 0.27 | 0.248 | 0.242 |  | 1.6 | 0.209 | 0.2185 | 0.224 | 0.1625 | 0.095 | 0.1755 | 0.248 | 0.209 |  | 1.6 | 0.164 | 0.187 | 0.2552 | 0.1472 | 0.072 | 0.17415 | 0.267 | 0.17955 | 1.6 | 0.2 | 0.209 | 0.261 | 0.1725 | 0.108 | 0.2025 | 0.27 | 0.1995 | 1.6 | 0.168 | 0.18525 | 0.252 | 0.156 | 0.072 | 0.28365 | 0.5434 | 0.2604 | 1.6 | 0.216 | 0.21 | 0.264 | 0.216 | 0.16 | 0.221 | 0.279 | 0.2205 | 1.6 | 0.216 | 0.21 | 0.264 | 0.216 | 0.16 | 0.221 | 0.279 | 0.2205
3780 | 1.8 | 0.1547 | 0.162 | 0.1647 | 0.1331 | 0.102 | 0.196 | 0.24 | 0.1791 |  | 1.8 | 0.153 | 0.209 | 0.286 | 0.24255 | 0.1616 | 0.2563 | 0.3564 | 0.2109 |  | 1.8 | 0.238 | 0.25 | 0.264 | 0.253 | 0.204 | 0.26 | 0.224 | 0.22 |  | 1.8 | 0.187 | 0.19 | 0.192 | 0.143 | 0.085 | 0.169 | 0.224 | 0.19 |  | 1.8 | 0.1476 | 0.17 | 0.22 | 0.1344 | 0.068 | 0.14835 | 0.2403 | 0.171 | 1.8 | 0.18 | 0.19 | 0.225 | 0.1575 | 0.102 | 0.1725 | 0.243 | 0.19 | 1.8 | 0.1575 | 0.1755 | 0.234 | 0.143 | 0.068 | 0.2562 | 0.4862 | 0.248 | 1.8 | 0.204 | 0.2 | 0.224 | 0.192 | 0.144 | 0.204 | 0.243 | 0.1995 | 1.8 | 0.204 | 0.2 | 0.224 | 0.192 | 0.144 | 0.204 | 0.243 | 0.1995
4200 | 2 | 0.1428 | 0.153 | 0.1403 | 0.12705 | 0.096 | 0.168 | 0.224 | 0.16915 |  | 2 | 0 | 0 | 0 | 0 | 0 | 0 | 0 | 0 |  | 2 | 0.238 | 0.2375 | 0.242 | 0.2415 | 0.192 | 0.22 | 0.216 | 0.209 |  | 2 | 0.187 | 0.1805 | 0.176 | 0.1365 | 0.08 | 0.143 | 0.216 | 0.1805 |  | 2 | 0.1394 | 0.1445 | 0.2112 | 0.1344 | 0.064 | 0.13545 | 0.2225 | 0.16245 | 2 | 0.17 | 0.1615 | 0.216 | 0.1575 | 0.096 | 0.1575 | 0.225 | 0.1805 | 2 | 0.147 | 0.16575 | 0.216 | 0.1365 | 0.068 | 0.2379 | 0.4433 | 0.2108 | 2 | 0.192 | 0.19 | 0.216 | 0.184 | 0.144 | 0.1785 | 0.225 | 0.189 | 2 | 0.192 | 0.19 | 0.216 | 0.184 | 0.144 | 0.1785 | 0.225 | 0.189
Projections
2100 | glazing height
Adjust height value to vary calculated overhangs. Overhangs are for information only and are not precedents for the Calculator.
3.12.2.2a | WINTER (taken as June - August in all listed locations)
Conductance exposure factors are not used for Zone 1 but a dummy table is provided to suit the lookup mechanism which uses multipart named ranges.
| CLIMATE ZONE 1 | [9 empty] | CLIMATE ZONE 2 | [9 empty] | CLIMATE ZONE 3 | [9 empty] | CLIMATE ZONE 4 | [9 empty] | CLIMATE ZONE 5 | [8 empty] | CLIMATE ZONE 5 | [8 empty] | CLIMATE ZONE 6 | [8 empty] | CLIMATE ZONE 7 | [8 empty] | CLIMATE ZONE 8
|  | N | NE | E | SE | S | SW | W | NW |  |  | N | NE | E | SE | S | SW | W | NW |  |  | N | NE | E | SE | S | SW | W | NW |  |  | N | NE | E | SE | S | SW | W | NW |  |  | N | NE | E | SE | S | SW | W | NW |  | N | NE | E | SE | S | SW | W | NW |  | N | NE | E | SE | S | SW | W | NW |  | N | NE | E | SE | S | SW | W | NW |  | N | NE | E | SE | S | SW | W | NW
| P/H | 0 | 45 | 90 | 135 | 180 | 225 | 270 | 315 |  | P/H | 0 | 45 | 90 | 135 | 180 | 225 | 270 | 315 |  | P/H | 0 | 45 | 90 | 135 | 180 | 225 | 270 | 315 |  | P/H | 0 | 45 | 90 | 135 | 180 | 225 | 270 | 315 |  | P/H | 0 | 45 | 90 | 135 | 180 | 225 | 270 | 315 | P/H | 0 | 45 | 90 | 135 | 180 | 225 | 270 | 315 | P/H | 0 | 45 | 90 | 135 | 180 | 225 | 270 | 315 | P/H | 0 | 45 | 90 | 135 | 180 | 225 | 270 | 315 | P/H | 0 | 45 | 90 | 135 | 180 | 225 | 270 | 315
| 0 | [9 empty] | 0 | 1.488 | 1.6056 | 1.2298 | 0.9553 | 0.6808 | 1.0274 | 1.3741 | 1.7094 |  | 0 | 1.92 | 1.2853 | 0.968 | 0.82267 | 0.75 | 1.0733 | 1.235 | 1.6917 |  | 0 | 1.379 | 1.1237 | 0.996 | 0.70533 | 0.56 | 0.86667 | 1.02 | 1.2593 |  | 0 | 1.608 | 1.2033 | 1.001 | 0.65433 | 0.481 | 0.95367 | 1.19 | 1.4687 | 0 | 1.7085 | 1.2368 | 1.001 | 0.62967 | 0.444 | 0.94133 | 1.19 | 1.5357 | 0 | 1.615 | 1.3117 | 1.16 | 0.71633 | 0.4945 | 0.89817 | 1.1 | 1.4433 | 0 | 1.872 | 1.4263 | 1.2035 | 0.75117 | 0.525 | 0.925 | 1.125 | 1.623 | 0 | 1.872 | 1.4263 | 1.2035 | 0.75117 | 0.525 | 0.925 | 1.125 | 1.623
| 0.05 | [9 empty] | 0.05 | 1.44 | 1.5275 | 1.144 | 0.812 | 0.5704 | 0.90215 | 1.2684 | 1.6401 |  | 0.05 | 1.9 | 1.2422 | 0.902 | 0.71983 | 0.66 | 0.94323 | 1.183 | 1.6483 |  | 0.05 | 1.351 | 1.079 | 0.912 | 0.59682 | 0.464 | 0.73333 | 0.948 | 1.2099 |  | 0.05 | 1.56 | 1.1545 | 0.91 | 0.55367 | 0.403 | 0.80695 | 1.092 | 1.4036 | 0.05 | 1.6575 | 1.1867 | 0.91 | 0.53279 | 0.372 | 0.79651 | 1.092 | 1.4676 | 0.05 | 1.564 | 1.2383 | 1.0585 | 0.6049 | 0.414 | 0.75845 | 1.0125 | 1.3679 | 0.05 | 1.809 | 1.3651 | 1.1165 | 0.63256 | 0.435 | 0.77895 | 1.035 | 1.5581 | 0.05 | 1.809 | 1.3651 | 1.1165 | 0.63256 | 0.435 | 0.77895 | 1.035 | 1.5581
| 0.1 | [9 empty] | 0.1 | 1.384 | 1.4829 | 1.0868 | 0.76424 | 0.5336 | 0.85203 | 1.2231 | 1.5477 |  | 0.1 | 1.76 | 1.1818 | 0.858 | 0.69412 | 0.63 | 0.91071 | 1.131 | 1.5615 |  | 0.1 | 1.337 | 1.0418 | 0.888 | 0.56065 | 0.448 | 0.68889 | 0.9 | 1.1688 |  | 0.1 | 1.56 | 1.1058 | 0.858 | 0.52011 | 0.39 | 0.7825 | 1.05 | 1.3664 | 0.1 | 1.6575 | 1.1365 | 0.858 | 0.5005 | 0.36 | 0.77238 | 1.05 | 1.4288 | 0.1 | 1.547 | 1.1924 | 1.015 | 0.57307 | 0.391 | 0.71853 | 0.95 | 1.3396 | 0.1 | 1.809 | 1.3388 | 1.0585 | 0.59303 | 0.42 | 0.73026 | 0.99 | 1.5256 | 0.1 | 1.809 | 1.3388 | 1.0585 | 0.59303 | 0.42 | 0.73026 | 0.99 | 1.5256
| 0.2 | [9 empty] | 0.2 | 1.208 | 1.3157 | 0.9724 | 0.69259 | 0.4968 | 0.75179 | 1.1023 | 1.386 |  | 0.2 | 1.57 | 1.0524 | 0.77 | 0.617 | 0.6 | 0.81313 | 1.014 | 1.4097 |  | 0.2 | 1.134 | 0.95251 | 0.804 | 0.50639 | 0.4 | 0.62222 | 0.816 | 1.0536 |  | 0.2 | 1.304 | 0.98381 | 0.767 | 0.46978 | 0.351 | 0.68468 | 0.938 | 1.227 | 0.2 | 1.3855 | 1.0112 | 0.767 | 0.45207 | 0.324 | 0.67583 | 0.938 | 1.283 | 0.2 | 1.326 | 1.0732 | 0.899 | 0.50939 | 0.345 | 0.6387 | 0.875 | 1.2264 | 0.2 | 1.701 | 1.2513 | 0.986 | 0.53372 | 0.375 | 0.65724 | 0.9 | 1.385 | 0.2 | 1.701 | 1.2513 | 0.986 | 0.53372 | 0.375 | 0.65724 | 0.9 | 1.385
| 0.4 | [9 empty] | 0.4 | 1 | 1.0593 | 0.7722 | 0.57318 | 0.4232 | 0.62649 | 0.9211 | 1.1435 |  | 0.4 | 1.25 | 0.86264 | 0.66 | 0.51417 | 0.54 | 0.68303 | 0.871 | 1.1712 |  | 0.4 | 1.036 | 0.81112 | 0.672 | 0.43405 | 0.352 | 0.53333 | 0.696 | 0.9054 |  | 0.4 | 1.192 | 0.81306 | 0.637 | 0.40267 | 0.299 | 0.58687 | 0.77 | 1.0225 | 0.4 | 1.2665 | 0.8357 | 0.637 | 0.38749 | 0.276 | 0.57928 | 0.77 | 1.0691 | 0.4 | 1.2155 | 0.94477 | 0.7685 | 0.4298 | 0.299 | 0.5389 | 0.75 | 1.0377 | 0.4 | 1.458 | 1.0851 | 0.841 | 0.45465 | 0.315 | 0.55987 | 0.75 | 1.2227 | 0.4 | 1.458 | 1.0851 | 0.841 | 0.45465 | 0.315 | 0.55987 | 0.75 | 1.2227
| 0.6 | [9 empty] | 0.6 | 0.832 | 0.8697 | 0.6864 | 0.50153 | 0.368 | 0.55131 | 0.7701 | 0.95865 |  | 0.6 | 0.94 | 0.66423 | 0.528 | 0.46275 | 0.51 | 0.58545 | 0.702 | 0.94343 |  | 0.6 | 0.854 | 0.66974 | 0.588 | 0.37979 | 0.304 | 0.46667 | 0.588 | 0.74078 |  | 0.6 | 0.968 | 0.67484 | 0.52 | 0.35233 | 0.273 | 0.51351 | 0.658 | 0.83658 | 0.6 | 1.0285 | 0.69363 | 0.52 | 0.33905 | 0.252 | 0.50687 | 0.658 | 0.87475 | 0.6 | 1.037 | 0.78883 | 0.6525 | 0.36613 | 0.2645 | 0.45906 | 0.65 | 0.89619 | 0.6 | 1.341 | 0.95381 | 0.725 | 0.39535 | 0.285 | 0.48684 | 0.66 | 1.0387 | 0.6 | 1.341 | 0.95381 | 0.725 | 0.39535 | 0.285 | 0.48684 | 0.66 | 1.0387
| 0.8 | [9 empty] | 0.8 | 0.624 | 0.6913 | 0.5577 | 0.42988 | 0.3496 | 0.5012 | 0.6644 | 0.7854 |  | 0.8 | 0.63 | 0.52621 | 0.473 | 0.41133 | 0.45 | 0.55293 | 0.598 | 0.75908 |  | 0.8 | 0.742 | 0.55067 | 0.516 | 0.34362 | 0.288 | 0.42222 | 0.528 | 0.61732 |  | 0.8 | 0.784 | 0.55288 | 0.455 | 0.31878 | 0.247 | 0.46461 | 0.588 | 0.67856 | 0.8 | 0.833 | 0.56827 | 0.455 | 0.30676 | 0.228 | 0.4586 | 0.588 | 0.70952 | 0.8 | 0.918 | 0.66959 | 0.551 | 0.33429 | 0.2415 | 0.4391 | 0.575 | 0.74525 | 0.8 | 1.143 | 0.82255 | 0.638 | 0.35582 | 0.255 | 0.43816 | 0.585 | 0.89806 | 0.8 | 1.143 | 0.82255 | 0.638 | 0.35582 | 0.255 | 0.43816 | 0.585 | 0.89806
| 1 | [9 empty] | 1 | 0.432 | 0.59095 | 0.4576 | 0.406 | 0.3312 | 0.42602 | 0.5587 | 0.6468 |  | 1 | 0.42 | 0.44857 | 0.385 | 0.35992 | 0.42 | 0.5204 | 0.533 | 0.60726 |  | 1 | 0.595 | 0.49114 | 0.444 | 0.30745 | 0.256 | 0.37778 | 0.444 | 0.52678 |  | 1 | 0.64 | 0.42279 | 0.364 | 0.28522 | 0.234 | 0.4157 | 0.504 | 0.58561 | 1 | 0.68 | 0.43456 | 0.364 | 0.27447 | 0.216 | 0.41032 | 0.504 | 0.61232 | 1 | 0.731 | 0.532 | 0.493 | 0.30245 | 0.2185 | 0.37923 | 0.4875 | 0.65092 | 1 | 1.044 | 0.72629 | 0.5945 | 0.31628 | 0.24 | 0.38947 | 0.51 | 0.76822 | 1 | 1.044 | 0.72629 | 0.5945 | 0.31628 | 0.24 | 0.38947 | 0.51 | 0.76822
| 1.2 | [9 empty] | 1.2 | 0.264 | 0.4683 | 0.4004 | 0.35824 | 0.3128 | 0.40096 | 0.5285 | 0.5313 |  | 1.2 | 0.29 | 0.34506 | 0.341 | 0.33421 | 0.42 | 0.45535 | 0.442 | 0.52051 |  | 1.2 | 0.427 | 0.37952 | 0.396 | 0.27128 | 0.256 | 0.35556 | 0.408 | 0.46093 |  | 1.2 | 0.432 | 0.37401 | 0.325 | 0.26844 | 0.221 | 0.39125 | 0.406 | 0.46477 | 1.2 | 0.459 | 0.38442 | 0.325 | 0.25832 | 0.204 | 0.38619 | 0.406 | 0.48597 | 1.2 | 0.595 | 0.49531 | 0.4205 | 0.28653 | 0.1955 | 0.35927 | 0.45 | 0.54715 | 1.2 | 0.819 | 0.61254 | 0.493 | 0.29651 | 0.225 | 0.36513 | 0.45 | 0.68166 | 1.2 | 0.819 | 0.61254 | 0.493 | 0.29651 | 0.225 | 0.36513 | 0.45 | 0.68166
| 1.4 | [9 empty] | 1.4 | 0.224 | 0.4014 | 0.3289 | 0.33436 | 0.2944 | 0.3759 | 0.4681 | 0.4389 |  | 1.4 | 0.23 | 0.31055 | 0.275 | 0.3085 | 0.39 | 0.42283 | 0.39 | 0.4446 |  | 1.4 | 0.329 | 0.34975 | 0.36 | 0.2532 | 0.24 | 0.33333 | 0.36 | 0.38685 |  | 1.4 | 0.32 | 0.27644 | 0.273 | 0.25167 | 0.208 | 0.36679 | 0.392 | 0.3997 | 1.4 | 0.34 | 0.28414 | 0.273 | 0.24218 | 0.192 | 0.36205 | 0.392 | 0.41793 | 1.4 | 0.4505 | 0.37607 | 0.377 | 0.2547 | 0.1955 | 0.33931 | 0.4 | 0.49054 | 1.4 | 0.747 | 0.59503 | 0.4785 | 0.27675 | 0.21 | 0.34079 | 0.405 | 0.51936 | 1.4 | 0.747 | 0.59503 | 0.4785 | 0.27675 | 0.21 | 0.34079 | 0.405 | 0.51936
| 1.6 | [9 empty] | 1.6 | 0.176 | 0.32335 | 0.3146 | 0.33436 | 0.276 | 0.35084 | 0.3926 | 0.3927 |  | 1.6 | 0.17 | 0.26742 | 0.264 | 0.28279 | 0.36 | 0.3903 | 0.377 | 0.3687 |  | 1.6 | 0.238 | 0.3051 | 0.336 | 0.2532 | 0.224 | 0.31111 | 0.312 | 0.33747 |  | 1.6 | 0.224 | 0.24392 | 0.247 | 0.23489 | 0.182 | 0.31789 | 0.322 | 0.33463 | 1.6 | 0.238 | 0.25071 | 0.247 | 0.22603 | 0.168 | 0.31378 | 0.322 | 0.3499 | 1.6 | 0.374 | 0.33938 | 0.319 | 0.23878 | 0.184 | 0.29939 | 0.35 | 0.41508 | 1.6 | 0.576 | 0.42878 | 0.435 | 0.25698 | 0.195 | 0.29211 | 0.375 | 0.4869 | 1.6 | 0.576 | 0.42878 | 0.435 | 0.25698 | 0.195 | 0.29211 | 0.375 | 0.4869
| 1.8 | [9 empty] | 1.8 | 0.152 | 0.27875 | 0.2717 | 0.31047 | 0.2576 | 0.32578 | 0.3473 | 0.3234 |  | 1.8 | 0.15 | 0.18978 | 0.209 | 0.28279 | 0.36 | 0.35778 | 0.312 | 0.33616 |  | 1.8 | 0.182 | 0.26045 | 0.3 | 0.23511 | 0.224 | 0.28889 | 0.288 | 0.28808 |  | 1.8 | 0.176 | 0.20327 | 0.208 | 0.21811 | 0.182 | 0.31789 | 0.28 | 0.29745 | 1.8 | 0.187 | 0.20892 | 0.208 | 0.20989 | 0.168 | 0.31378 | 0.28 | 0.31102 | 1.8 | 0.272 | 0.27517 | 0.3045 | 0.22286 | 0.1725 | 0.27943 | 0.3375 | 0.37734 | 1.8 | 0.468 | 0.41127 | 0.348 | 0.23721 | 0.195 | 0.29211 | 0.345 | 0.42198 | 1.8 | 0.468 | 0.41127 | 0.348 | 0.23721 | 0.195 | 0.29211 | 0.345 | 0.42198
| 2 | [9 empty] | 2 | 0.12 | 0.21185 | 0.2431 | 0.28659 | 0.2576 | 0.32578 | 0.3322 | 0.31185 |  | 2 | 0.13 | 0.18978 | 0.198 | 0.25708 | 0.36 | 0.35778 | 0.286 | 0.29279 |  | 2 | 0.168 | 0.23813 | 0.264 | 0.21703 | 0.208 | 0.26667 | 0.264 | 0.2387 |  | 2 | 0.144 | 0.15448 | 0.195 | 0.20133 | 0.182 | 0.29344 | 0.266 | 0.22309 | 2 | 0.153 | 0.15878 | 0.195 | 0.19374 | 0.168 | 0.28964 | 0.266 | 0.23327 | 2 | 0.2125 | 0.24766 | 0.29 | 0.20694 | 0.161 | 0.27943 | 0.3 | 0.30187 | 2 | 0.351 | 0.34127 | 0.348 | 0.21744 | 0.18 | 0.29211 | 0.3 | 0.35706 | 2 | 0.351 | 0.34127 | 0.348 | 0.21744 | 0.18 | 0.29211 | 0.3 | 0.35706

## CZ01 Factors (hidden)
Summer Slab | New Summer exposure factors Slab | [10 empty] | New factors developed for NCC Glazing Calculations for NCC Climate Zone 1, Slab on Ground floors |  | Solar Heat Gain maximum CSHGC
| overhang (mm) | P/H for 2100mm high window | N | NE | E | SE | S | SW | W | NW
| 0 | 0 | 0.6188 | 0.756 | 0.7869 | 0.7502 | 0.522 | 0.889 | 1.056 | 0.84575 | [6 empty] | Original
| 105 | 0.05 | 0.5236 | 0.666 | 0.7259 | 0.68365 | 0.45 | 0.819 | 0.984 | 0.74625 |  | Factor | Value | Allowable Solar Gain per m2 | CSHGC | 0.7 | CSHGC
| 210 | 0.1 | 0.4879 | 0.612 | 0.6771 | 0.64735 | 0.408 | 0.763 | 0.92 | 0.68655 |  | Room type multiplier (for Bedroom and Unconditioned areas) | 0.32258 | Allowable Solar Gain per m2 (5% openable window area)* | 0.019087 | 0.019087 | 0.027267
| 420 | 0.2 | 0.4403 | 0.531 | 0.6161 | 0.5687 | 0.33 | 0.658 | 0.8 | 0.597 |  | Level multiplier (for upper floors) | 1 | Allowable Solar Gain per m2 (10% openable window area)* | 0.023679 | 0.023679 | 0.033827
| 840 | 0.4 | 0.357 | 0.405 | 0.4819 | 0.41745 | 0.252 | 0.525 | 0.664 | 0.46765 | Dark | Frame solar absorptance multiplier* (for metal frame windows) 0.85 | 1.2 | Allowable Solar Gain per m2 (15% openable window area)* | 0.029376 | 0.029376 | 0.041966
| 1260 | 0.6 | 0.2975 | 0.333 | 0.4026 | 0.35695 | 0.204 | 0.42 | 0.528 | 0.3781 | Medium | Frame solar absorptance multiplier (for metal frame windows) 0.50 | 1 | Allowable Solar Gain per m2 (20% openable window area)* | 0.036444 | 0.036444 | 0.052063
| 1680 | 0.8 | 0.2618 | 0.279 | 0.3233 | 0.28435 | 0.18 | 0.364 | 0.464 | 0.3184 | Light | Frame solar absorptance multiplier (for metal frame windows) 0.35 | 0.83333
| 2100 | 1 | 0.2261 | 0.234 | 0.2745 | 0.24805 | 0.15 | 0.301 | 0.384 | 0.2786 |  | Hard floor surface multiplier** | 1
| 2520 | 1.2 | 0.2142 | 0.207 | 0.2257 | 0.19965 | 0.132 | 0.273 | 0.336 | 0.2587 |  | ^^from correlation^^
| 2940 | 1.4 | 0.2023 | 0.189 | 0.1952 | 0.1815 | 0.132 | 0.224 | 0.296 | 0.2189
| 3360 | 1.6 | 0.1785 | 0.162 | 0.1708 | 0.1573 | 0.108 | 0.203 | 0.272 | 0.20895 |  | Hard floor surface multiplier** | 0.75187
| 3780 | 1.8 | 0.1547 | 0.162 | 0.1647 | 0.1331 | 0.102 | 0.196 | 0.24 | 0.1791 |  | Frame_SA_Sum_Sla
| 4200 | 2 | 0.1428 | 0.153 | 0.1403 | 0.12705 | 0.096 | 0.168 | 0.224 | 0.16915 | Dark | Frame solar absorptance multiplier* (for metal frame windows) 0.85 | 1.15
[11 empty] | Light | Frame solar absorptance multiplier (for metal frame windows) 0.35 | 0.90782
[11 empty] | Medium | Frame solar absorptance multiplier (for metal frame windows) 0.50 | 1
Summer Timber (Not needed for Class 2, but made same as above)
| New Summer exposure factors, Suspended floors | [10 empty] | New factors developed for NCC Glazing Calculations for NCC Climate Zone 6, suspended floors |  | Solar Heat Gain maximum CSHGC, suspended floors
| overhang (mm) | P/H for 2100mm high window | N | NE | E | SE | S | SW | W | NW
| 0 | 0 | 0.6188 | 0.756 | 0.7869 | 0.7502 | 0.522 | 0.889 | 1.056 | 0.84575 |  | Factor | Value | Allowable Solar Gain per m2 | CSHGC
| 105 | 0.05 | 0.5236 | 0.666 | 0.7259 | 0.68365 | 0.45 | 0.819 | 0.984 | 0.74625 |  | Room type multiplier (for Bedroom and Unconditioned areas) | 0.32258 | Allowable Solar Gain per m2 (5% openable window area)* | 0.027267
| 210 | 0.1 | 0.4879 | 0.612 | 0.6771 | 0.64735 | 0.408 | 0.763 | 0.92 | 0.68655 |  | Level multiplier (for upper floors) | 1 | Allowable Solar Gain per m2 (10% openable window area)* | 0.033827
| 420 | 0.2 | 0.4403 | 0.531 | 0.6161 | 0.5687 | 0.33 | 0.658 | 0.8 | 0.597 |  | Frame solar absorptance multiplier* (for metal frame windows) 0.85 | 1.2 | Allowable Solar Gain per m2 (15% openable window area)* | 0.041966
| 840 | 0.4 | 0.357 | 0.405 | 0.4819 | 0.41745 | 0.252 | 0.525 | 0.664 | 0.46765 |  | Frame solar absorptance multiplier (for metal frame windows) 0.50 | 1 | Allowable Solar Gain per m2 (20% openable window area)* | 0.052063
| 1260 | 0.6 | 0.2975 | 0.333 | 0.4026 | 0.35695 | 0.204 | 0.42 | 0.528 | 0.3781 |  | Frame solar absorptance multiplier (for metal frame windows) 0.35 | 0.83333
| 1680 | 0.8 | 0.2618 | 0.279 | 0.3233 | 0.28435 | 0.18 | 0.364 | 0.464 | 0.3184
| 2100 | 1 | 0.2261 | 0.234 | 0.2745 | 0.24805 | 0.15 | 0.301 | 0.384 | 0.2786 |  | Frame_SA_Sum_Tim
| 2520 | 1.2 | 0.2142 | 0.207 | 0.2257 | 0.19965 | 0.132 | 0.273 | 0.336 | 0.2587 | Dark | Frame solar absorptance multiplier* (for metal frame windows) 0.85 | 1.2
| 2940 | 1.4 | 0.2023 | 0.189 | 0.1952 | 0.1815 | 0.132 | 0.224 | 0.296 | 0.2189 | Light | Frame solar absorptance multiplier (for metal frame windows) 0.35 | 0.83333
| 3360 | 1.6 | 0.1785 | 0.162 | 0.1708 | 0.1573 | 0.108 | 0.203 | 0.272 | 0.20895 | Medium | Frame solar absorptance multiplier (for metal frame windows) 0.50 | 0.83333
| 3780 | 1.8 | 0.1547 | 0.162 | 0.1647 | 0.1331 | 0.102 | 0.196 | 0.24 | 0.1791
| 4200 | 2 | 0.1428 | 0.153 | 0.1403 | 0.12705 | 0.096 | 0.168 | 0.224 | 0.16915

## CZ02 Factors (hidden)
Summer Slab | New Summer exposure factors Slab | [10 empty] | New factors developed for NCC Glazing Calculations for NCC Climate Zone 6, Slab on Ground floors |  |  | Solar Heat Gain maximum CSHGC
| overhang (mm) | P/H for 2100mm high window | N | NE | E | SE | S | SW | W | NW
| 0 | 0 | 0.648 | 1.155 | 1.586 | 1.2012 | 0.7272 | 1.3048 | 1.7688 | 1.2321
| 105 | 0.05 | 0.54 | 1.012 | 1.43 | 1.0626 | 0.606 | 1.1766 | 1.6236 | 1.0989 |  | Factor | Value |  | Allowable Solar Gain per m2 | CSHGC | 1 | Orig. CSHGC
| 210 | 0.1 | 0.495 | 0.935 | 1.352 | 0.9933 | 0.5757 | 1.0951 | 1.5048 | 0.999 |  | Room type multiplier (for Bedroom and Unconditioned areas) | 0.4 |  | Allowable Solar Gain per m2 (5% openable window area)* | 0.024497 | 0.024497 | 0.024497
| 420 | 0.2 | 0.423 | 0.814 | 1.196 | 0.8778 | 0.505 | 0.9786 | 1.32 | 0.8658 |  | Level multiplier (for upper floors) | 1 |  | Allowable Solar Gain per m2 (10% openable window area)* | 0.053177 | 0.053177 | 0.053177
| 840 | 0.4 | 0.351 | 0.616 | 0.949 | 0.70455 | 0.404 | 0.78055 | 1.0956 | 0.666 | Dark | Frame solar absorptance multiplier* (for metal frame windows) 0.85 | 1.2207 |  | Allowable Solar Gain per m2 (15% openable window area)* | 0.069954 | 0.069954 | 0.069954
| 1260 | 0.6 | 0.297 | 0.484 | 0.78 | 0.56595 | 0.3333 | 0.64075 | 0.8844 | 0.4995 | Medium | Frame solar absorptance multiplier (for metal frame windows) 0.50 | 1.06 |  | Allowable Solar Gain per m2 (20% openable window area)* | 0.081857 | 0.081857 | 0.081857
| 1680 | 0.8 | 0.261 | 0.407 | 0.65 | 0.47355 | 0.2929 | 0.5359 | 0.7656 | 0.4329 | Light | Frame solar absorptance multiplier (for metal frame windows) 0.35 | 1
| 2100 | 1 | 0.234 | 0.33 | 0.559 | 0.40425 | 0.2424 | 0.466 | 0.6204 | 0.3552 |  | Hard floor surface multiplier** | 0.97212
| 2520 | 1.2 | 0.207 | 0.297 | 0.455 | 0.3465 | 0.2222 | 0.3961 | 0.5412 | 0.3108 |  | Soft Floor surface | 1.0592
| 2940 | 1.4 | 0.189 | 0.264 | 0.416 | 0.3234 | 0.2121 | 0.3495 | 0.4752 | 0.2664
| 3360 | 1.6 | 0.171 | 0.253 | 0.364 | 0.28875 | 0.1919 | 0.31455 | 0.4092 | 0.2442 |  | Hard floor surface multiplier** | 0.75187
| 3780 | 1.8 | 0.153 | 0.22 | 0.312 | 0.2541 | 0.1717 | 0.3029 | 0.3696 | 0.222 |  | Frame_SA_Sum_Sla
| 4200 | 2 | 0.153 | 0.209 | 0.286 | 0.24255 | 0.1616 | 0.2563 | 0.3564 | 0.2109 | Dark | Frame solar absorptance multiplier* (for metal frame windows) 0.85 | 1.2207
[11 empty] | Light | Frame solar absorptance multiplier (for metal frame windows) 0.35 | 0.97212
[11 empty] | Medium | Frame solar absorptance multiplier (for metal frame windows) 0.50 | 1.06
Winter Slab | New Winter exposure factors | [10 empty] | New factors developed for NCC Glazing Calculations for NCC Climate Zone 5, Slab on Ground floors |  |  | Orientation based conduction mutliplers
| overhang (mm) | P/H for 2100mm high window | N | NE | E | SE | S | SW | W | NW
| 0 | 0 | 1.488 | 1.6056 | 1.2298 | 0.9553 | 0.6808 | 1.0274 | 1.3741 | 1.7094 |  | Factor | Value |  | N | NE | E | SE | S | SW | W | NW
| 105 | 0.05 | 1.44 | 1.5275 | 1.144 | 0.812 | 0.5704 | 0.90215 | 1.2684 | 1.6401 |  | Room type multiplier (for Bedroom and Unconditioned areas) | 1 | Living | 1.7 | 1.34 | 0.98 | 0.84 | 0.7 | 0.9 | 1.1 | 1.4
| 210 | 0.1 | 1.384 | 1.4829 | 1.0868 | 0.76424 | 0.5336 | 0.85203 | 1.2231 | 1.5477 |  | Level multiplier (for upper floors) | 1 | Bed | 0.999 | 0.873 | 0.747 | 0.729 | 0.711 | 0.7335 | 0.756 | 0.8775
| 420 | 0.2 | 1.208 | 1.3157 | 0.9724 | 0.69259 | 0.4968 | 0.75179 | 1.1023 | 1.386 |  | Bedroom conduction weighting factor | 0.43
| 840 | 0.4 | 1 | 1.0593 | 0.7722 | 0.57318 | 0.4232 | 0.62649 | 0.9211 | 1.1435 |  | Bedroom solar gain weighting factor | 0.4 |  | N: Limit to Conductance: Cu / Cshgc
| 1260 | 0.6 | 0.832 | 0.8697 | 0.6864 | 0.50153 | 0.368 | 0.55131 | 0.7701 | 0.95865 | Dark | Frame solar absorptance multiplier* (for metal frame windows) 0.85 | 1.0816
| 1680 | 0.8 | 0.624 | 0.6913 | 0.5577 | 0.42988 | 0.3496 | 0.5012 | 0.6644 | 0.7854 | Medium | Frame solar absorptance multiplier (for metal frame windows) 0.50 | 1 |  | N: Allowable CU / CSHGC NCC Climate Zone 2; E: 1.1; SE: Original
| 2100 | 1 | 0.432 | 0.59095 | 0.4576 | 0.406 | 0.3312 | 0.42602 | 0.5587 | 0.6468 | Light | Frame solar absorptance multiplier (for metal frame windows) 0.35 | 0.96622 |  | N: 16.95; E: 22.5959; SE: 20.5417
| 2520 | 1.2 | 0.264 | 0.4683 | 0.4004 | 0.35824 | 0.3128 | 0.40096 | 0.5285 | 0.5313 |  | Hard floor surface factor** | 1.0201
| 2940 | 1.4 | 0.224 | 0.4014 | 0.3289 | 0.33436 | 0.2944 | 0.3759 | 0.4681 | 0.4389 |  | Soft Floor surface | 0.95736
| 3360 | 1.6 | 0.176 | 0.32335 | 0.3146 | 0.33436 | 0.276 | 0.35084 | 0.3926 | 0.3927
| 3780 | 1.8 | 0.152 | 0.27875 | 0.2717 | 0.31047 | 0.2576 | 0.32578 | 0.3473 | 0.3234 |  | Hard floor surface factor** | 1.1391
| 4200 | 2 | 0.12 | 0.21185 | 0.2431 | 0.28659 | 0.2576 | 0.32578 | 0.3322 | 0.31185 |  | Frame_SA_Win_Sla
[11 empty] | Dark | Frame solar absorptance multiplier* (for metal frame windows) 0.85 | 1.0816
[11 empty] | Light | Frame solar absorptance multiplier (for metal frame windows) 0.35 | 0.96622
[11 empty] | Medium | Frame solar absorptance multiplier (for metal frame windows) 0.50 | 1
Summer Timb not needed | New Summer exposure factors Slab | [10 empty] | New factors developed for NCC Glazing Calculations for NCC Climate Zone 6, Slab on Ground floors |  |  | N: Solar Heat Gain maximum CSHGC
| overhang (mm) | P/H for 2100mm high window | N | NE | E | SE | S | SW | W | NW
| 0 | 0 | 0.648 | 1.155 | 1.586 | 1.2012 | 0.7272 | 1.3048 | 1.7688 | 1.2321
| 105 | 0.05 | 0.54 | 1.012 | 1.43 | 1.0626 | 0.606 | 1.1766 | 1.6236 | 1.0989 |  | Factor | Value |  | Allowable Solar Gain per m2 | CSHGC | 1 | Orig. CSHGC
| 210 | 0.1 | 0.495 | 0.935 | 1.352 | 0.9933 | 0.5757 | 1.0951 | 1.5048 | 0.999 |  | Room type multiplier (for Bedroom and Unconditioned areas) | 0.4 |  | Allowable Solar Gain per m2 (5% openable window area)* | 0.024497 | 0.024497 | 0.024497
| 420 | 0.2 | 0.423 | 0.814 | 1.196 | 0.8778 | 0.505 | 0.9786 | 1.32 | 0.8658 |  | Level multiplier (for upper floors) | 1 |  | Allowable Solar Gain per m2 (10% openable window area)* | 0.053177 | 0.053177 | 0.053177
| 840 | 0.4 | 0.351 | 0.616 | 0.949 | 0.70455 | 0.404 | 0.78055 | 1.0956 | 0.666 | Dark | Frame solar absorptance multiplier* (for metal frame windows) 0.85 | 1.2207 |  | Allowable Solar Gain per m2 (15% openable window area)* | 0.069954 | 0.069954 | 0.069954
| 1260 | 0.6 | 0.297 | 0.484 | 0.78 | 0.56595 | 0.3333 | 0.64075 | 0.8844 | 0.4995 | Medium | Frame solar absorptance multiplier (for metal frame windows) 0.50 | 1 |  | Allowable Solar Gain per m2 (20% openable window area)* | 0.081857 | 0.081857 | 0.081857
| 1680 | 0.8 | 0.261 | 0.407 | 0.65 | 0.47355 | 0.2929 | 0.5359 | 0.7656 | 0.4329 | Light | Frame solar absorptance multiplier (for metal frame windows) 0.35 | 1.0592
| 2100 | 1 | 0.234 | 0.33 | 0.559 | 0.40425 | 0.2424 | 0.466 | 0.6204 | 0.3552 |  | Hard floor surface multiplier** | 0.97212
| 2520 | 1.2 | 0.207 | 0.297 | 0.455 | 0.3465 | 0.2222 | 0.3961 | 0.5412 | 0.3108 |  | Soft Floor surface
| 2940 | 1.4 | 0.189 | 0.264 | 0.416 | 0.3234 | 0.2121 | 0.3495 | 0.4752 | 0.2664
| 3360 | 1.6 | 0.171 | 0.253 | 0.364 | 0.28875 | 0.1919 | 0.31455 | 0.4092 | 0.2442 |  | Hard floor surface multiplier** | 0.75187
| 3780 | 1.8 | 0.153 | 0.22 | 0.312 | 0.2541 | 0.1717 | 0.3029 | 0.3696 | 0.222 |  | Frame_SA_Sum_Sla
| 4200 | 2 | 0.153 | 0.209 | 0.286 | 0.24255 | 0.1616 | 0.2563 | 0.3564 | 0.2109 | Dark | Frame solar absorptance multiplier* (for metal frame windows) 0.85 | 1.2207
[11 empty] | Light | Frame solar absorptance multiplier (for metal frame windows) 0.35 | 0.97212
[11 empty] | Medium | Frame solar absorptance multiplier (for metal frame windows) 0.50 | 1
Winter Timb not needed | New Winter exposure factors | [10 empty] | New factors developed for NCC Glazing Calculations for NCC Climate Zone 5, Slab on Ground floors |  |  | Orientation based conduction mutliplers
| overhang (mm) | P/H for 2100mm high window | N | NE | E | SE | S | SW | W | NW
| 0 | 0 | 1.488 | 1.6056 | 1.2298 | 0.9553 | 0.6808 | 1.0274 | 1.3741 | 1.7094 |  | Factor | Value |  | N | NE | E | SE | S | SW | W | NW
| 105 | 0.05 | 1.44 | 1.5275 | 1.144 | 0.812 | 0.5704 | 0.90215 | 1.2684 | 1.6401 |  | Room type multiplier (for Bedroom and Unconditioned areas) | 1 | Living | 1.7 | 1.34 | 0.98 | 0.84 | 0.7 | 0.9 | 1.1 | 1.4
| 210 | 0.1 | 1.384 | 1.4829 | 1.0868 | 0.76424 | 0.5336 | 0.85203 | 1.2231 | 1.5477 |  | Level multiplier (for upper floors) | 1 | Bed | 0.999 | 0.873 | 0.747 | 0.729 | 0.711 | 0.7335 | 0.756 | 0.8775
| 420 | 0.2 | 1.208 | 1.3157 | 0.9724 | 0.69259 | 0.4968 | 0.75179 | 1.1023 | 1.386 |  | Bedroom conduction weighting factor | 0.43
| 840 | 0.4 | 1 | 1.0593 | 0.7722 | 0.57318 | 0.4232 | 0.62649 | 0.9211 | 1.1435 |  | Bedroom solar gain weighting factor | 0.4 |  | N: Limit to Conductance: Cu / Cshgc
| 1260 | 0.6 | 0.832 | 0.8697 | 0.6864 | 0.50153 | 0.368 | 0.55131 | 0.7701 | 0.95865 | Dark | Frame solar absorptance multiplier* (for metal frame windows) 0.85 | 1.0816
| 1680 | 0.8 | 0.624 | 0.6913 | 0.5577 | 0.42988 | 0.3496 | 0.5012 | 0.6644 | 0.7854 | Medium | Frame solar absorptance multiplier (for metal frame windows) 0.50 | 1 |  | N: Allowable CU / CSHGC NCC Climate Zone 2
| 2100 | 1 | 0.432 | 0.59095 | 0.4576 | 0.406 | 0.3312 | 0.42602 | 0.5587 | 0.6468 | Light | Frame solar absorptance multiplier (for metal frame windows) 0.35 | 0.96622 |  | N: 20.5417
| 2520 | 1.2 | 0.264 | 0.4683 | 0.4004 | 0.35824 | 0.3128 | 0.40096 | 0.5285 | 0.5313 |  | Hard floor surface factor** | 0.95736
| 2940 | 1.4 | 0.224 | 0.4014 | 0.3289 | 0.33436 | 0.2944 | 0.3759 | 0.4681 | 0.4389 |  | Soft Floor surface | 1.0201
| 3360 | 1.6 | 0.176 | 0.32335 | 0.3146 | 0.33436 | 0.276 | 0.35084 | 0.3926 | 0.3927
| 3780 | 1.8 | 0.152 | 0.27875 | 0.2717 | 0.31047 | 0.2576 | 0.32578 | 0.3473 | 0.3234 |  | Hard floor surface factor** | 1.1391
| 4200 | 2 | 0.12 | 0.21185 | 0.2431 | 0.28659 | 0.2576 | 0.32578 | 0.3322 | 0.31185 |  | Frame_SA_Win_Sla
[11 empty] | Dark | Frame solar absorptance multiplier* (for metal frame windows) 0.85 | 1.0816
[11 empty] | Light | Frame solar absorptance multiplier (for metal frame windows) 0.35 | 0.96622
[11 empty] | Medium | Frame solar absorptance multiplier (for metal frame windows) 0.50 | 1

## CZ03 Factors (hidden)
Summer Slab | New Summer exposure factors Slab | [10 empty] | New factors developed for NCC Glazing Calculations for NCC Climate Zone 6, Slab on Ground floors |  |  | Solar Heat Gain maximum CSHGC
| overhang (mm) | P/H for 2100mm high window | N | NE | E | SE | S | SW | W | NW
| 0 | 0 | 0.8008 | 1.2584 | 1.4058 | 1.3806 | 0.891 | 1.334 | 1.292 | 1.2019
| 105 | 0.05 | 0.6721 | 1.1374 | 1.3068 | 1.2636 | 0.7695 | 1.2075 | 1.197 | 1.071 |  | Factor | Value |  | Allowable Solar Gain per m2 | CSHGC | 1.05 | Original CSHGC
| 210 | 0.1 | 0.6292 | 1.0285 | 1.2375 | 1.1934 | 0.729 | 1.1385 | 1.1305 | 0.9877 |  | Room type multiplier (for Bedroom and Unconditioned areas) | 0.55556 |  | Allowable Solar Gain per m2 (5% openable window area)* | 0.054743 | 0.054743 | 0.052136
| 420 | 0.2 | 0.5434 | 0.8833 | 1.089 | 1.053 | 0.621 | 1.0005 | 1.007 | 0.8687 |  | Level multiplier (for upper floors) | 1 |  | Allowable Solar Gain per m2 (10% openable window area)* | 0.074515 | 0.074515 | 0.070967
| 840 | 0.4 | 0.4576 | 0.6776 | 0.8712 | 0.8307 | 0.513 | 0.828 | 0.798 | 0.6664 | Dark | Frame solar absorptance multiplier* (for metal frame windows) 0.85 | 1.1841 |  | Allowable Solar Gain per m2 (15% openable window area)* | 0.086081 | 0.086081 | 0.081982
| 1260 | 0.6 | 0.4004 | 0.5203 | 0.7326 | 0.6786 | 0.4185 | 0.6555 | 0.6745 | 0.5236 | Medium | Frame solar absorptance multiplier (for metal frame windows) 0.50 | 1 |  | Allowable Solar Gain per m2 (20% openable window area)* | 0.094288 | 0.094288 | 0.089798
| 1680 | 0.8 | 0.3432 | 0.4235 | 0.5841 | 0.5499 | 0.3645 | 0.575 | 0.57 | 0.4165 | Light | Frame solar absorptance multiplier (for metal frame windows) 0.35 | 0.89421
| 2100 | 1 | 0.286 | 0.3509 | 0.495 | 0.468 | 0.324 | 0.4945 | 0.5035 | 0.3451 |  | Hard floor surface multiplier** | 0.97147
| 2520 | 1.2 | 0.2717 | 0.3146 | 0.4158 | 0.3978 | 0.2835 | 0.4255 | 0.4085 | 0.3094 |  | Soft Floor surface | 1.0606
| 2940 | 1.4 | 0.2431 | 0.2662 | 0.3465 | 0.3627 | 0.27 | 0.368 | 0.3895 | 0.2737
| 3360 | 1.6 | 0.2431 | 0.242 | 0.3267 | 0.3159 | 0.216 | 0.3565 | 0.3325 | 0.2499 |  | Hard floor surface multiplier** | 0.72424
| 3780 | 1.8 | 0.2145 | 0.2299 | 0.297 | 0.2808 | 0.216 | 0.322 | 0.3135 | 0.2261 |  | Frame_SA_Sum_Sla
| 4200 | 2 | 0.2145 | 0.2178 | 0.2475 | 0.2808 | 0.2025 | 0.276 | 0.2565 | 0.2023 | Dark | Frame solar absorptance multiplier* (for metal frame windows) 0.85 | 1.1841
[11 empty] | Light | Frame solar absorptance multiplier (for metal frame windows) 0.35 | 0.89421
[11 empty] | Medium | Frame solar absorptance multiplier (for metal frame windows) 0.50 | 1
Winter Slab | New Winter exposure factors | [10 empty] | New factors developed for NCC Glazing Calculations for NCC Climate Zone 6, Slab on Ground floors |  |  | Orientation based conduction mutliplers
| overhang (mm) | P/H for 2100mm high window | N | NE | E | SE | S | SW | W | NW
| 0 | 0 | 0.9024 | 1.0951 | 0.88 | 0.6875 | 0.495 | 0.58 | 0.665 | 0.9126 |  | Factor | Value |  | N | NE | E | SE | S | SW | W | NW
| 105 | 0.05 | 0.893 | 1.0584 | 0.82 | 0.60156 | 0.4356 | 0.5097 | 0.637 | 0.8892 |  | Room type multiplier (for Bedroom and Unconditioned areas) | 1 |  | 1.3 | 1.1 | 0.9 | 0.95 | 1 | 0.95 | 0.9 | 1.1
| 210 | 0.1 | 0.8272 | 1.007 | 0.78 | 0.58008 | 0.4158 | 0.49212 | 0.609 | 0.8424 |  | Level multiplier (for upper floors) | 1 | Bed | 1.3875 | 1.1988 | 1.0101 | 0.94905 | 0.888 | 1.11 | 1.332 | 1.3598
| 420 | 0.2 | 0.7379 | 0.8967 | 0.7 | 0.51562 | 0.396 | 0.43939 | 0.546 | 0.7605 |  | Bedroom conduction weighting factor | 0.42
| 840 | 0.4 | 0.5875 | 0.735 | 0.6 | 0.42969 | 0.3564 | 0.36909 | 0.469 | 0.6318 |  | Bedroom solar gain weighting factor | 1.28 |  | N: Limit to Conductance: Cu / Cshgc
| 1260 | 0.6 | 0.4418 | 0.56595 | 0.48 | 0.38672 | 0.3366 | 0.31636 | 0.378 | 0.50895 | Dark | Frame solar absorptance multiplier* (for metal frame windows) 0.85 | 1.0458
| 1680 | 0.8 | 0.2961 | 0.44835 | 0.43 | 0.34375 | 0.297 | 0.29879 | 0.322 | 0.4095 | Medium | Frame solar absorptance multiplier (for metal frame windows) 0.50 | 1 |  | N: Allowable CU / CSHGC NCC Climate Zone 6; NE: 0.55; E: Original CU / CSHGC
| 2100 | 1 | 0.1974 | 0.3822 | 0.35 | 0.30078 | 0.2772 | 0.28121 | 0.287 | 0.3276 | Light | Frame solar absorptance multiplier (for metal frame windows) 0.35 | 0.97666 |  | N: 19.88; NE: 26.5107; E: 48.2012
| 2520 | 1.2 | 0.1363 | 0.294 | 0.31 | 0.2793 | 0.2772 | 0.24606 | 0.238 | 0.2808 |  | Hard floor surface factor** | 1.0164
| 2940 | 1.4 | 0.1081 | 0.2646 | 0.25 | 0.25781 | 0.2574 | 0.22848 | 0.21 | 0.23985 |  | Soft Floor surface | 0.96511
| 3360 | 1.6 | 0.0799 | 0.22785 | 0.24 | 0.23633 | 0.2376 | 0.21091 | 0.203 | 0.1989
| 3780 | 1.8 | 0.0705 | 0.1617 | 0.19 | 0.23633 | 0.2376 | 0.19333 | 0.168 | 0.18135 |  | Hard floor surface factor** | 1.0511
| 4200 | 2 | 0.0611 | 0.1617 | 0.18 | 0.21484 | 0.2376 | 0.19333 | 0.154 | 0.15795 |  | Frame_SA_Win_Sla
[11 empty] | Dark | Frame solar absorptance multiplier* (for metal frame windows) 0.85 | 1.0458
[11 empty] | Light | Frame solar absorptance multiplier (for metal frame windows) 0.35 | 0.97666
[11 empty] | Medium | Frame solar absorptance multiplier (for metal frame windows) 0.50 | 1
Summer Timber | New Summer exposure factors, Suspended floors | [10 empty] | New factors developed for NCC Glazing Calculations for NCC Climate Zone 6, suspended floors |  |  | N: Solar Heat Gain maximum CSHGC, suspended floors
| overhang (mm) | P/H for 2100mm high window | N | NE | E | SE | S | SW | W | NW
| 0 | 0 | 0.784 | 1.3 | 1.562 | 1.357 | 0.792 | 1.16 | 1.088 | 1.111 |  | Factor | Value |  | Allowable Solar Gain per m2 | CSHGC
| 105 | 0.05 | 0.84 | 1.15 | 1.21 | 1.058 | 0.72 | 1.01 | 0.984 | 1.089 |  | Room type multiplier (for Bedroom and Unconditioned areas) | 0.7 |  | Allowable Solar Gain per m2 (5% openable window area)* | 0.076785
| 210 | 0.1 | 0.77 | 1.0625 | 1.144 | 0.989 | 0.684 | 0.94 | 0.912 | 0.99 |  | Level multiplier (for upper floors) | 1.9 |  | Allowable Solar Gain per m2 (10% openable window area)* | 0.078312
| 420 | 0.2 | 0.658 | 0.925 | 1.012 | 0.874 | 0.6 | 0.84 | 0.8 | 0.858 | Dark | Frame solar absorptance multiplier* (for metal frame windows) 0.85 | 1 |  | Allowable Solar Gain per m2 (15% openable window area)* | 0.07916
| 840 | 0.4 | 0.546 | 0.7 | 0.803 | 0.7015 | 0.48 | 0.67 | 0.664 | 0.66 | Medium | Frame solar absorptance multiplier (for metal frame windows) 0.50 | 0.88498 |  | Allowable Solar Gain per m2 (20% openable window area)* | 0.079631
| 1260 | 0.6 | 0.462 | 0.55 | 0.66 | 0.5635 | 0.396 | 0.55 | 0.536 | 0.495 | Light | Frame solar absorptance multiplier (for metal frame windows) 0.35 | 0.89
| 1680 | 0.8 | 0.406 | 0.4625 | 0.55 | 0.4715 | 0.348 | 0.46 | 0.464 | 0.429
| 2100 | 1 | 0.364 | 0.375 | 0.473 | 0.4025 | 0.288 | 0.4 | 0.376 | 0.352 |  | Frame_SA_Sum_Tim
| 2520 | 1.2 | 0.322 | 0.3375 | 0.385 | 0.345 | 0.264 | 0.34 | 0.328 | 0.308 | Dark | Frame solar absorptance multiplier* (for metal frame windows) 0.85 | 1
| 2940 | 1.4 | 0.294 | 0.3 | 0.352 | 0.322 | 0.252 | 0.3 | 0.288 | 0.264 | Light | Frame solar absorptance multiplier (for metal frame windows) 0.35 | 0.89
| 3360 | 1.6 | 0.266 | 0.2875 | 0.308 | 0.2875 | 0.228 | 0.27 | 0.248 | 0.242 | Medium | Frame solar absorptance multiplier (for metal frame windows) 0.50 | 0.88498
| 3780 | 1.8 | 0.238 | 0.25 | 0.264 | 0.253 | 0.204 | 0.26 | 0.224 | 0.22
| 4200 | 2 | 0.238 | 0.2375 | 0.242 | 0.2415 | 0.192 | 0.22 | 0.216 | 0.209
Winter Timber | New Winter exposure factors | [10 empty] | New factors developed for NCC Glazing Calculations for NCC Climate Zone 6, Suspended floors |  |  | Orientation based conduction mutliplers
| overhang (mm) | P/H for 2100mm high window | N | NE | E | SE | S | SW | W | NW
| 0 | 0 | 1.92 | 1.2853 | 0.968 | 0.82267 | 0.75 | 1.0733 | 1.235 | 1.6917 |  | Factor | Value |  | N | NE | E | SE | S | SW | W | NW
| 105 | 0.05 | 1.9 | 1.2422 | 0.902 | 0.71983 | 0.66 | 0.94323 | 1.183 | 1.6483 |  | Room type multiplier (for Bedroom and Unconditioned areas) | 1 |  | 1.2 | 1.15 | 1.1 | 0.95 | 0.8 | 1.005 | 1.21 | 1.205
| 210 | 0.1 | 1.76 | 1.1818 | 0.858 | 0.69412 | 0.63 | 0.91071 | 1.131 | 1.5615 |  | Level multiplier (for upper floors) | 1.3 | Bed | 0.84 | 0.805 | 0.77 | 0.665 | 0.56 | 0.7035 | 0.847 | 0.8435
| 420 | 0.2 | 1.57 | 1.0524 | 0.77 | 0.617 | 0.6 | 0.81313 | 1.014 | 1.4097 |  | Bedroom conduction weighting factor | 0.7
| 840 | 0.4 | 1.25 | 0.86264 | 0.66 | 0.51417 | 0.54 | 0.68303 | 0.871 | 1.1712 |  | Bedroom solar gain weighting factor | 0.5 |  | N: Limit to Conductance: CU / CSHGC
| 1260 | 0.6 | 0.94 | 0.66423 | 0.528 | 0.46275 | 0.51 | 0.58545 | 0.702 | 0.94343 | Dark | Frame solar absorptance multiplier* (for metal frame windows) 0.85 | 1.0433
| 1680 | 0.8 | 0.63 | 0.52621 | 0.473 | 0.41133 | 0.45 | 0.55293 | 0.598 | 0.75908 | Medium | Frame solar absorptance multiplier (for metal frame windows) 0.50 | 1 |  | N: Allowable CU - CSHGC NCC Climate Zone 6
| 2100 | 1 | 0.42 | 0.44857 | 0.385 | 0.35992 | 0.42 | 0.5204 | 0.533 | 0.60726 | Light | Frame solar absorptance multiplier (for metal frame windows) 0.35 | 0.97306 |  | N: 14.7451
| 2520 | 1.2 | 0.29 | 0.34506 | 0.341 | 0.33421 | 0.42 | 0.45535 | 0.442 | 0.52051
| 2940 | 1.4 | 0.23 | 0.31055 | 0.275 | 0.3085 | 0.39 | 0.42283 | 0.39 | 0.4446 |  | Frame_SA_Win_Tim
| 3360 | 1.6 | 0.17 | 0.26742 | 0.264 | 0.28279 | 0.36 | 0.3903 | 0.377 | 0.3687 | Dark | Level multiplier (for upper floors) | 1.0433
| 3780 | 1.8 | 0.15 | 0.18978 | 0.209 | 0.28279 | 0.36 | 0.35778 | 0.312 | 0.33616 | Light | Bedroom solar gain weighting factor | 0.97306
| 4200 | 2 | 0.13 | 0.18978 | 0.198 | 0.25708 | 0.36 | 0.35778 | 0.286 | 0.29279 | Medium | Bedroom conduction weighting factor | 1

## CZ04 Factors (hidden)
Summer Slab | New Summer exposure factors Slab | [10 empty] | New factors developed for NCC Glazing Calculations for NCC Climate Zone 6, Slab on Ground floors |  |  | Solar Heat Gain maximum CSHGC
| overhang (mm) | P/H for 2100mm high window | N | NE | E | SE | S | SW | W | NW
| 0 | 0 | 0.792 | 1.1305 | 1.12 | 1.05 | 0.684 | 1.1385 | 1.441 | 1.232
| 105 | 0.05 | 0.671 | 1.045 | 1.048 | 0.97 | 0.588 | 1.0465 | 1.342 | 1.122 |  | Factor | Value |  | Allowable Solar Gain per m2 | CSHGC | 1 | Original
| 210 | 0.1 | 0.616 | 0.95 | 0.992 | 0.91 | 0.552 | 0.9775 | 1.287 | 1.034 |  | Room type multiplier (for Bedroom and Unconditioned areas) | 0.71429 |  | Allowable Solar Gain per m2 (5% openable window area)* | 0.05065 | 0.05065 | 0.05065
| 420 | 0.2 | 0.473 | 0.8265 | 0.896 | 0.82 | 0.492 | 0.874 | 1.155 | 0.891 |  | Level multiplier (for upper floors) | 1 |  | Allowable Solar Gain per m2 (10% openable window area)* | 0.094564 | 0.094564 | 0.094564
| 840 | 0.4 | 0.33 | 0.627 | 0.736 | 0.67 | 0.408 | 0.713 | 0.935 | 0.682 | Dark | Frame solar absorptance multiplier* (for metal frame windows) 0.85 | 1.22 |  | Allowable Solar Gain per m2 (15% openable window area)* | 0.12025 | 0.12025 | 0.12025
| 1260 | 0.6 | 0.297 | 0.475 | 0.592 | 0.56 | 0.348 | 0.6095 | 0.792 | 0.495 | Medium | Frame solar absorptance multiplier (for metal frame windows) 0.50 | 1 |  | Allowable Solar Gain per m2 (20% openable window area)* | 0.13848 | 0.13848 | 0.13848
| 1680 | 0.8 | 0.264 | 0.361 | 0.504 | 0.49 | 0.3 | 0.5175 | 0.649 | 0.396 | Light | Frame solar absorptance multiplier (for metal frame windows) 0.35 | 0.87378
| 2100 | 1 | 0.22 | 0.2945 | 0.44 | 0.42 | 0.264 | 0.4485 | 0.561 | 0.33 |  | Hard floor surface multiplier** | 0.93756
| 2520 | 1.2 | 0.209 | 0.247 | 0.368 | 0.37 | 0.24 | 0.4025 | 0.495 | 0.275 |  | Sodt Floor multiplier | 1.1327
| 2940 | 1.4 | 0.176 | 0.2185 | 0.312 | 0.34 | 0.204 | 0.3795 | 0.418 | 0.231
| 3360 | 1.6 | 0.176 | 0.19 | 0.304 | 0.3 | 0.192 | 0.3335 | 0.363 | 0.22 |  | Hard floor surface multiplier** | 0.89
| 3780 | 1.8 | 0.154 | 0.171 | 0.256 | 0.27 | 0.168 | 0.2875 | 0.352 | 0.187 |  | Frame_SA_Sum_Sla
| 4200 | 2 | 0.143 | 0.1615 | 0.224 | 0.23 | 0.168 | 0.276 | 0.286 | 0.176 | Dark | Frame solar absorptance multiplier* (for metal frame windows) 0.85 | 1.22
[11 empty] | Light | Frame solar absorptance multiplier (for metal frame windows) 0.35 | 0.87378
[11 empty] | Medium | Frame solar absorptance multiplier (for metal frame windows) 0.50 | 1
Winter Slab | New Winter exposure factors | [10 empty] | New factors developed for NCC Glazing Calculations for NCC Climate Zone 6, Slab on Ground floors |  |  | Orientation based conduction mutliplers
| overhang (mm) | P/H for 2100mm high window | N | NE | E | SE | S | SW | W | NW
| 0 | 0 | 1.576 | 1.661 | 1.162 | 0.931 | 0.7 | 0.775 | 0.85 | 1.377 |  | Factor | Value |  | N | NE | E | SE | S | SW | W | NW
| 105 | 0.05 | 1.544 | 1.595 | 1.064 | 0.78777 | 0.58 | 0.65577 | 0.79 | 1.323 |  | Room type multiplier (for Bedroom and Unconditioned areas) | 1 |  | 1.3 | 1.25 | 1.2 | 1.025 | 0.85 | 0.92 | 0.99 | 1.145
| 210 | 0.1 | 1.528 | 1.54 | 1.036 | 0.74003 | 0.56 | 0.61603 | 0.75 | 1.278 |  | Level multiplier (for upper floors) | 1
| 420 | 0.2 | 1.296 | 1.408 | 0.938 | 0.66841 | 0.5 | 0.55641 | 0.68 | 1.152 |  | Bedroom conduction weighting factor | 0.7
| 840 | 0.4 | 1.184 | 1.199 | 0.784 | 0.57292 | 0.44 | 0.47692 | 0.58 | 0.99 |  | Bedroom solar gain weighting factor | 0.6 |  | N: Limit to Conductance: Cu / Cshgc
| 1260 | 0.6 | 0.976 | 0.99 | 0.686 | 0.50131 | 0.38 | 0.41731 | 0.49 | 0.81 | Dark | Frame solar absorptance multiplier* (for metal frame windows) 0.85 | 1.0114
| 1680 | 0.8 | 0.848 | 0.814 | 0.602 | 0.45356 | 0.36 | 0.37756 | 0.44 | 0.675 | Medium | Frame solar absorptance multiplier (for metal frame windows) 0.50 | 1 |  | N: Allowable CU / CSHGC NCC Climate Zone 6; NE: 1.35; E: Original
| 2100 | 1 | 0.68 | 0.726 | 0.518 | 0.40582 | 0.32 | 0.33782 | 0.37 | 0.576 | Light | Frame solar absorptance multiplier (for metal frame windows) 0.35 | 0.98717 |  | N: 13.34; NE: 17.7746; E: 13.1664
| 2520 | 1.2 | 0.488 | 0.561 | 0.462 | 0.35808 | 0.32 | 0.31795 | 0.34 | 0.504 |  | Hard floor surface factor** | 1.037
| 2940 | 1.4 | 0.376 | 0.517 | 0.42 | 0.33421 | 0.3 | 0.29808 | 0.3 | 0.423 |  | Sodt Floor multiplier | 0.92146
| 3360 | 1.6 | 0.272 | 0.451 | 0.392 | 0.33421 | 0.28 | 0.27821 | 0.26 | 0.369
| 3780 | 1.8 | 0.208 | 0.385 | 0.35 | 0.31033 | 0.28 | 0.25833 | 0.24 | 0.315 |  | Hard floor surface factor** | 1.0262
| 4200 | 2 | 0.192 | 0.352 | 0.308 | 0.28646 | 0.26 | 0.23846 | 0.22 | 0.261 |  | Frame_SA_Win_Sla
[11 empty] | Dark | Frame solar absorptance multiplier* (for metal frame windows) 0.85 | 1.0114
[11 empty] | Light | Frame solar absorptance multiplier (for metal frame windows) 0.35 | 0.98717
[11 empty] | Medium | Frame solar absorptance multiplier (for metal frame windows) 0.50 | 1
Summer Timber | New Summer exposure factors, Suspended floors | [10 empty] | New factors developed for NCC Glazing Calculations for NCC Climate Zone 6, suspended floors |  |  | N: Solar Heat Gain maximum CSHGC, suspended floors
| overhang (mm) | P/H for 2100mm high window | N | NE | E | SE | S | SW | W | NW
| 0 | 0 | 0.792 | 1.1305 | 1.12 | 0.6825 | 0.285 | 0.6435 | 1.048 | 1.064 |  | Factor | Value |  | Allowable Solar Gain per m2 | CSHGC
| 105 | 0.05 | 0.66 | 0.874 | 0.88 | 0.598 | 0.3 | 0.6565 | 0.984 | 0.9405 |  | Room type multiplier (for Bedroom and Unconditioned areas) | 0.8 |  | Allowable Solar Gain per m2 (5% openable window area)* | 0.065104
| 210 | 0.1 | 0.605 | 0.8075 | 0.832 | 0.559 | 0.285 | 0.611 | 0.912 | 0.855 |  | Level multiplier (for upper floors) | 1.2 |  | Allowable Solar Gain per m2 (10% openable window area)* | 0.069689
| 420 | 0.2 | 0.517 | 0.703 | 0.736 | 0.494 | 0.25 | 0.546 | 0.8 | 0.741 | Dark | Frame solar absorptance multiplier* (for metal frame windows) 0.85 | 1 |  | Allowable Solar Gain per m2 (15% openable window area)* | 0.072103
| 840 | 0.4 | 0.429 | 0.532 | 0.584 | 0.3965 | 0.2 | 0.4355 | 0.664 | 0.57 | Medium | Frame solar absorptance multiplier (for metal frame windows) 0.50 | 0.88446 |  | Allowable Solar Gain per m2 (20% openable window area)* | 0.073373
| 1260 | 0.6 | 0.363 | 0.418 | 0.48 | 0.3185 | 0.165 | 0.3575 | 0.536 | 0.4275 | Light | Frame solar absorptance multiplier (for metal frame windows) 0.35 | 0.91
| 1680 | 0.8 | 0.319 | 0.3515 | 0.4 | 0.2665 | 0.145 | 0.299 | 0.464 | 0.3705
| 2100 | 1 | 0.286 | 0.285 | 0.344 | 0.2275 | 0.12 | 0.26 | 0.376 | 0.304 |  | Frame_SA_Sum_Tim
| 2520 | 1.2 | 0.253 | 0.2565 | 0.28 | 0.195 | 0.11 | 0.221 | 0.328 | 0.266 | Dark | Frame solar absorptance multiplier* (for metal frame windows) 0.85 | 1
| 2940 | 1.4 | 0.231 | 0.228 | 0.256 | 0.182 | 0.105 | 0.195 | 0.288 | 0.228 | Light | Frame solar absorptance multiplier (for metal frame windows) 0.35 | 0.91
| 3360 | 1.6 | 0.209 | 0.2185 | 0.224 | 0.1625 | 0.095 | 0.1755 | 0.248 | 0.209 | Medium | Frame solar absorptance multiplier (for metal frame windows) 0.50 | 0.88446
| 3780 | 1.8 | 0.187 | 0.19 | 0.192 | 0.143 | 0.085 | 0.169 | 0.224 | 0.19
| 4200 | 2 | 0.187 | 0.1805 | 0.176 | 0.1365 | 0.08 | 0.143 | 0.216 | 0.1805
Winter Timber | New Winter exposure factors | [10 empty] | New factors developed for NCC Glazing Calculations for NCC Climate Zone 6, Suspended floors |  |  | Orientation based conduction mutliplers
| overhang (mm) | P/H for 2100mm high window | N | NE | E | SE | S | SW | W | NW
| 0 | 0 | 1.379 | 1.1237 | 0.996 | 0.70533 | 0.56 | 0.86667 | 1.02 | 1.2593 |  | Factor | Value |  | N | NE | E | SE | S | SW | W | NW
| 105 | 0.05 | 1.351 | 1.079 | 0.912 | 0.59682 | 0.464 | 0.73333 | 0.948 | 1.2099 |  | Room type multiplier (for Bedroom and Unconditioned areas) | 1 |  | 1.2 | 1.05 | 0.9 | 0.9 | 0.9 | 0.9 | 0.9 | 1.05
| 210 | 0.1 | 1.337 | 1.0418 | 0.888 | 0.56065 | 0.448 | 0.68889 | 0.9 | 1.1688 |  | Level multiplier (for upper floors) | 1.4 | Bed | 1.1405 | 0.99792 | 0.85536 | 0.85536 | 0.85536 | 0.85536 | 0.85536 | 0.99792
| 420 | 0.2 | 1.134 | 0.95251 | 0.804 | 0.50639 | 0.4 | 0.62222 | 0.816 | 1.0536 |  | Bedroom conduction weighting factor | 0.9504
| 840 | 0.4 | 1.036 | 0.81112 | 0.672 | 0.43405 | 0.352 | 0.53333 | 0.696 | 0.9054 |  | Bedroom solar gain weighting factor | 0.7128 |  | N: Limit to Conductance: CU / CSHGC
| 1260 | 0.6 | 0.854 | 0.66974 | 0.588 | 0.37979 | 0.304 | 0.46667 | 0.588 | 0.74078 | Dark | Frame solar absorptance multiplier* (for metal frame windows) 0.85 | 1.0409
| 1680 | 0.8 | 0.742 | 0.55067 | 0.516 | 0.34362 | 0.288 | 0.42222 | 0.528 | 0.61732 | Medium | Frame solar absorptance multiplier (for metal frame windows) 0.50 | 1 |  | N: Allowable CU - CSHGC NCC Climate Zone 6
| 2100 | 1 | 0.595 | 0.49114 | 0.444 | 0.30745 | 0.256 | 0.37778 | 0.444 | 0.52678 | Light | Frame solar absorptance multiplier (for metal frame windows) 0.35 | 0.97625 |  | N: 8.04
| 2520 | 1.2 | 0.427 | 0.37952 | 0.396 | 0.27128 | 0.256 | 0.35556 | 0.408 | 0.46093
| 2940 | 1.4 | 0.329 | 0.34975 | 0.36 | 0.2532 | 0.24 | 0.33333 | 0.36 | 0.38685 |  | Frame_SA_Win_Tim
| 3360 | 1.6 | 0.238 | 0.3051 | 0.336 | 0.2532 | 0.224 | 0.31111 | 0.312 | 0.33747 | Dark | Level multiplier (for upper floors) | 1.0409
| 3780 | 1.8 | 0.182 | 0.26045 | 0.3 | 0.23511 | 0.224 | 0.28889 | 0.288 | 0.28808 | Light | Bedroom solar gain weighting factor | 0.97625
| 4200 | 2 | 0.168 | 0.23813 | 0.264 | 0.21703 | 0.208 | 0.26667 | 0.264 | 0.2387 | Medium | Bedroom conduction weighting factor | 1

## CZ05 Factors (hidden)
Summer Slab | New Summer exposure factors Slab | [10 empty] | New factors developed for NCC Glazing Calculations for NCC Climate Zone 5, Slab on Ground floors |  |  | Solar Heat Gain maximum CSHGC
| overhang (mm) | P/H for 2100mm high window | N | NE | E | SE | S | SW | W | NW
| 0 | 0 | 0.82 | 1.199 | 1.309 | 1.056 | 0.816 | 1.04 | 1.3 | 1.16
| 105 | 0.05 | 0.69 | 1.056 | 1.177 | 0.935 | 0.684 | 0.92 | 1.19 | 1.04 |  | Factor | Value |  | Allowable Solar Gain per m2 | CSHGC | 0.97 | Original
| 210 | 0.1 | 0.63 | 0.968 | 1.111 | 0.869 | 0.648 | 0.86 | 1.11 | 0.94 |  | Room type multiplier (for Bedroom and Unconditioned areas) | 0.90909 |  | Allowable Solar Gain per m2 (5% openable window area)* | 0.067401 | 0.067401 | 0.069485
| 420 | 0.2 | 0.51 | 0.836 | 0.979 | 0.77 | 0.576 | 0.76 | 0.99 | 0.83 |  | Level multiplier (for upper floors) | 1 |  | Allowable Solar Gain per m2 (10% openable window area)* | 0.11111 | 0.11111 | 0.11455
| 840 | 0.4 | 0.39 | 0.638 | 0.781 | 0.627 | 0.456 | 0.62 | 0.81 | 0.62 | Dark | Frame solar absorptance multiplier* (for metal frame windows) 0.85 | 1.2366 |  | Allowable Solar Gain per m2 (15% openable window area)* | 0.13668 | 0.13668 | 0.14091
| 1260 | 0.6 | 0.35 | 0.506 | 0.638 | 0.517 | 0.396 | 0.51 | 0.65 | 0.48 | Medium | Frame solar absorptance multiplier (for metal frame windows) 0.50 | 1 |  | Allowable Solar Gain per m2 (20% openable window area)* | 0.15482 | 0.15482 | 0.15961
| 1680 | 0.8 | 0.3 | 0.407 | 0.55 | 0.44 | 0.336 | 0.43 | 0.52 | 0.4 | Light | Frame solar absorptance multiplier (for metal frame windows) 0.35 | 0.85015
| 2100 | 1 | 0.26 | 0.341 | 0.462 | 0.374 | 0.3 | 0.37 | 0.46 | 0.31 |  | Hard floor surface multiplier** | 0.94027
| 2520 | 1.2 | 0.24 | 0.286 | 0.396 | 0.33 | 0.264 | 0.33 | 0.4 | 0.27 |  | Soft floor multiplier | 1.1269
| 2940 | 1.4 | 0.21 | 0.253 | 0.352 | 0.297 | 0.24 | 0.29 | 0.34 | 0.24
| 3360 | 1.6 | 0.2 | 0.242 | 0.319 | 0.253 | 0.216 | 0.27 | 0.3 | 0.21 |  | Hard floor surface multiplier** | 0.47577
| 3780 | 1.8 | 0.18 | 0.22 | 0.275 | 0.231 | 0.204 | 0.23 | 0.27 | 0.2 |  | Frame_SA_Sum_Sla
| 4200 | 2 | 0.17 | 0.187 | 0.264 | 0.231 | 0.192 | 0.21 | 0.25 | 0.19 | Dark | Frame solar absorptance multiplier* (for metal frame windows) 0.85 | 1.2366
[11 empty] | Light | Frame solar absorptance multiplier (for metal frame windows) 0.35 | 0.85015
[11 empty] | Medium | Frame solar absorptance multiplier (for metal frame windows) 0.50 | 1
Winter Slab | New Winter exposure factors | [10 empty] | New factors developed for NCC Glazing Calculations for NCC Climate Zone 5, Slab on Ground floors |  |  | Orientation based conduction mutliplers
| overhang (mm) | P/H for 2100mm high window | N | NE | E | SE | S | SW | W | NW
| 0 | 0 | 1.608 | 1.343 | 1.078 | 0.872 | 0.666 | 0.758 | 0.85 | 1.229 |  | Factor | Value |  | N | NE | E | SE | S | SW | W | NW
| 105 | 0.05 | 1.56 | 1.2886 | 0.98 | 0.73785 | 0.558 | 0.64138 | 0.78 | 1.1746 |  | Room type multiplier (for Bedroom and Unconditioned areas) | 1.1 |  | 1.2 | 1.15 | 1.1 | 1.05 | 1 | 1.05 | 1.1 | 1.15
| 210 | 0.1 | 1.56 | 1.2341 | 0.924 | 0.69313 | 0.54 | 0.62195 | 0.75 | 1.1434 |  | Level multiplier (for upper floors) | 1
| 420 | 0.2 | 1.304 | 1.098 | 0.826 | 0.62605 | 0.486 | 0.54421 | 0.67 | 1.0268 |  | Bedroom conduction weighting factor | 0.63
| 840 | 0.4 | 1.192 | 0.90743 | 0.686 | 0.53662 | 0.414 | 0.46646 | 0.55 | 0.85563 |  | Bedroom solar gain weighting factor | 0.81 |  | N: Limit to Conductance: Cu / Cshgc
| 1260 | 0.6 | 0.968 | 0.75317 | 0.56 | 0.46954 | 0.378 | 0.40815 | 0.47 | 0.70006 | Dark | Frame solar absorptance multiplier* (for metal frame windows) 0.85 | 1.0103
| 1680 | 0.8 | 0.784 | 0.61705 | 0.49 | 0.42482 | 0.342 | 0.36928 | 0.42 | 0.56783 | Medium | Frame solar absorptance multiplier (for metal frame windows) 0.50 | 1 |  | N: Allowable CU / CSHGC NCC Climate Zone 6; NE: 0.85; E: Original
| 2100 | 1 | 0.64 | 0.47186 | 0.392 | 0.3801 | 0.324 | 0.33041 | 0.36 | 0.49004 | Light | Frame solar absorptance multiplier (for metal frame windows) 0.35 | 0.99781 |  | N: 11.83; NE: 15.7653; E: 18.5474
| 2520 | 1.2 | 0.432 | 0.41742 | 0.35 | 0.35774 | 0.306 | 0.31097 | 0.29 | 0.38892 |  | Hard floor surface factor** | 1.0333
| 2940 | 1.4 | 0.32 | 0.30853 | 0.294 | 0.33538 | 0.288 | 0.29154 | 0.28 | 0.33447 |  | Soft floor multiplier | 0.92928
| 3360 | 1.6 | 0.224 | 0.27223 | 0.266 | 0.31303 | 0.252 | 0.25267 | 0.23 | 0.28003
| 3780 | 1.8 | 0.176 | 0.22686 | 0.224 | 0.29067 | 0.252 | 0.25267 | 0.2 | 0.24891 |  | Hard floor surface factor from sims | 1.0524
| 4200 | 2 | 0.144 | 0.17241 | 0.21 | 0.26831 | 0.252 | 0.23323 | 0.19 | 0.18668 |  | Frame_SA_Win_Sla
[11 empty] | Dark | Frame solar absorptance multiplier* (for metal frame windows) 0.85 | 1.0103
[11 empty] | Light | Frame solar absorptance multiplier (for metal frame windows) 0.35 | 0.99781
[11 empty] | Medium | Frame solar absorptance multiplier (for metal frame windows) 0.50 | 1
Summer Timber | New Summer exposure factors, Suspended floors | [10 empty] | New factors developed for NCC Glazing Calculations for NCC Climate Zone 5, suspended floors |  |  | N: Solar Heat Gain maximum CSHGC, suspended floors
| overhang (mm) | P/H for 2100mm high window | N | NE | E | SE | S | SW | W | NW
| 0 | 0 | 0.6724 | 0.9265 | 1.0472 | 0.6144 | 0.272 | 0.6708 | 1.157 | 0.9918 |  | Factor | Value |  | Allowable Solar Gain per m2 | CSHGC
| 105 | 0.05 | 0.5658 | 0.816 | 0.9416 | 0.544 | 0.228 | 0.5934 | 1.0591 | 0.8892 |  | Room type multiplier (for Bedroom and Unconditioned areas) | 0.52 |  | Allowable Solar Gain per m2 (5% openable window area)* | 0.033441
| 210 | 0.1 | 0.5166 | 0.748 | 0.8888 | 0.5056 | 0.216 | 0.5547 | 0.9879 | 0.8037 |  | Level multiplier (for upper floors) | 1.45 |  | Allowable Solar Gain per m2 (10% openable window area)* | 0.042599
| 420 | 0.2 | 0.4182 | 0.646 | 0.7832 | 0.448 | 0.192 | 0.4902 | 0.8811 | 0.70965 | Dark | Frame solar absorptance multiplier* (for metal frame windows) 0.85 | 1 |  | Allowable Solar Gain per m2 (15% openable window area)* | 0.047687
| 840 | 0.4 | 0.3198 | 0.493 | 0.6248 | 0.3648 | 0.152 | 0.3999 | 0.7209 | 0.5301 | Medium | Frame solar absorptance multiplier (for metal frame windows) 0.50 | 0.78 |  | Allowable Solar Gain per m2 (20% openable window area)* | 0.050513
| 1260 | 0.6 | 0.287 | 0.391 | 0.5104 | 0.3008 | 0.132 | 0.32895 | 0.5785 | 0.4104 | Light | Frame solar absorptance multiplier (for metal frame windows) 0.35 | 0.73
| 1680 | 0.8 | 0.246 | 0.3145 | 0.44 | 0.256 | 0.112 | 0.27735 | 0.4628 | 0.342
| 2100 | 1 | 0.2132 | 0.2635 | 0.3696 | 0.2176 | 0.1 | 0.23865 | 0.4094 | 0.26505 |  | Frame_SA_Sum_Tim
| 2520 | 1.2 | 0.1968 | 0.221 | 0.3168 | 0.192 | 0.088 | 0.21285 | 0.356 | 0.23085 | Dark | Frame solar absorptance multiplier* (for metal frame windows) 0.85 | 1
| 2940 | 1.4 | 0.1722 | 0.1955 | 0.2816 | 0.1728 | 0.08 | 0.18705 | 0.3026 | 0.2052 | Light | Frame solar absorptance multiplier (for metal frame windows) 0.35 | 0.73
| 3360 | 1.6 | 0.164 | 0.187 | 0.2552 | 0.1472 | 0.072 | 0.17415 | 0.267 | 0.17955 | Medium | Frame solar absorptance multiplier (for metal frame windows) 0.50 | 0.78
| 3780 | 1.8 | 0.1476 | 0.17 | 0.22 | 0.1344 | 0.068 | 0.14835 | 0.2403 | 0.171
| 4200 | 2 | 0.1394 | 0.1445 | 0.2112 | 0.1344 | 0.064 | 0.13545 | 0.2225 | 0.16245
Winter Timber | New Winter exposure factors | [10 empty] | New factors developed for NCC Glazing Calculations for NCC Climate Zone 5, Suspended floors |  |  | Orientation based conduction mutliplers
| overhang (mm) | P/H for 2100mm high window | N | NE | E | SE | S | SW | W | NW
| 0 | 0 | 1.608 | 1.2033 | 1.001 | 0.65433 | 0.481 | 0.95367 | 1.19 | 1.4687 |  | Factor | Value |  | N | NE | E | SE | S | SW | W | NW
| 105 | 0.05 | 1.56 | 1.1545 | 0.91 | 0.55367 | 0.403 | 0.80695 | 1.092 | 1.4036 |  | Room type multiplier (for Bedroom and Unconditioned areas) | 1 |  | 1.2 | 1 | 0.8 | 0.8 | 0.8 | 0.85 | 0.9 | 1.05
| 210 | 0.1 | 1.56 | 1.1058 | 0.858 | 0.52011 | 0.39 | 0.7825 | 1.05 | 1.3664 |  | Level multiplier (for upper floors) | 1.2 | Bed | 0.72 | 0.6 | 0.48 | 0.48 | 0.48 | 0.51 | 0.54 | 0.63
| 420 | 0.2 | 1.304 | 0.98381 | 0.767 | 0.46978 | 0.351 | 0.68468 | 0.938 | 1.227 |  | Bedroom conduction weighting factor | 0.6
| 840 | 0.4 | 1.192 | 0.81306 | 0.637 | 0.40267 | 0.299 | 0.58687 | 0.77 | 1.0225 |  | Bedroom solar gain weighting factor | 0.57 |  | N: Limit to Conductance: CU / CSHGC
| 1260 | 0.6 | 0.968 | 0.67484 | 0.52 | 0.35233 | 0.273 | 0.51351 | 0.658 | 0.83658 | Dark | Frame solar absorptance multiplier* (for metal frame windows) 0.85 | 1
| 1680 | 0.8 | 0.784 | 0.55288 | 0.455 | 0.31878 | 0.247 | 0.46461 | 0.588 | 0.67856 | Medium | Frame solar absorptance multiplier (for metal frame windows) 0.50 | 0.93 |  | N: Allowable CU - CSHGC NCC Climate Zone 6
| 2100 | 1 | 0.64 | 0.42279 | 0.364 | 0.28522 | 0.234 | 0.4157 | 0.504 | 0.58561 | Light | Frame solar absorptance multiplier (for metal frame windows) 0.35 | 0.9 |  | N: 8.3159
| 2520 | 1.2 | 0.432 | 0.37401 | 0.325 | 0.26844 | 0.221 | 0.39125 | 0.406 | 0.46477
| 2940 | 1.4 | 0.32 | 0.27644 | 0.273 | 0.25167 | 0.208 | 0.36679 | 0.392 | 0.3997 |  | Frame_SA_Win_Tim
| 3360 | 1.6 | 0.224 | 0.24392 | 0.247 | 0.23489 | 0.182 | 0.31789 | 0.322 | 0.33463 | Dark | Level multiplier (for upper floors) | 1
| 3780 | 1.8 | 0.176 | 0.20327 | 0.208 | 0.21811 | 0.182 | 0.31789 | 0.28 | 0.29745 | Light | Bedroom solar gain weighting factor | 0.9
| 4200 | 2 | 0.144 | 0.15448 | 0.195 | 0.20133 | 0.182 | 0.29344 | 0.266 | 0.22309 | Medium | Bedroom conduction weighting factor | 0.93

## CZ05 BC Factors (hidden)
Summer Slab | New Summer exposure factors Slab | [10 empty] | New factors developed for NCC Glazing Calculations for NCC Climate Zone 6, Slab on Ground floors |  |  | Solar Heat Gain maximum CSHGC
| overhang (mm) | P/H for 2100mm high window | N | NE | E | SE | S | SW | W | NW
| 0 | 0 | 0.984 | 1.1445 | 1.071 | 0.6 | 0.238 | 0.78 | 1.495 | 1.363
| 105 | 0.05 | 0.828 | 1.008 | 0.963 | 0.53125 | 0.1995 | 0.69 | 1.3685 | 1.222 |  | Factor | Value |  | Allowable Solar Gain per m2 | CSHGC
| 210 | 0.1 | 0.756 | 0.924 | 0.909 | 0.49375 | 0.189 | 0.645 | 1.2765 | 1.1045 |  | Room type multiplier (for Bedroom and Unconditioned areas) | 0.5 |  | Allowable Solar Gain per m2 (5% openable window area)* | 0.065661
| 420 | 0.2 | 0.612 | 0.798 | 0.801 | 0.4375 | 0.168 | 0.57 | 1.1385 | 0.97525 |  | Level multiplier (for upper floors) | 1.4 |  | Allowable Solar Gain per m2 (10% openable window area)* | 0.069471
| 840 | 0.4 | 0.468 | 0.609 | 0.639 | 0.35625 | 0.133 | 0.465 | 0.9315 | 0.7285 | Dark | Frame solar absorptance multiplier* (for metal frame windows) 0.85 | 1.1776 |  | Allowable Solar Gain per m2 (15% openable window area)* | 0.071376
| 1260 | 0.6 | 0.42 | 0.483 | 0.522 | 0.29375 | 0.1155 | 0.3825 | 0.7475 | 0.564 | Medium | Frame solar absorptance multiplier (for metal frame windows) 0.50 | 1 |  | Allowable Solar Gain per m2 (20% openable window area)* | 0.072328
| 1680 | 0.8 | 0.36 | 0.3885 | 0.45 | 0.25 | 0.098 | 0.3225 | 0.598 | 0.47 | Light | Frame solar absorptance multiplier (for metal frame windows) 0.35 | 0.88628
| 2100 | 1 | 0.312 | 0.3255 | 0.378 | 0.2125 | 0.0875 | 0.2775 | 0.529 | 0.36425 |  | Hard floor surface multiplier** | 0.6
| 2520 | 1.2 | 0.288 | 0.273 | 0.324 | 0.1875 | 0.077 | 0.2475 | 0.46 | 0.31725 |  | ^^from correlation^^
| 2940 | 1.4 | 0.252 | 0.2415 | 0.288 | 0.16875 | 0.07 | 0.2175 | 0.391 | 0.282
| 3360 | 1.6 | 0.24 | 0.231 | 0.261 | 0.14375 | 0.063 | 0.2025 | 0.345 | 0.24675 |  | Hard floor surface multiplier** | 0.49137
| 3780 | 1.8 | 0.216 | 0.21 | 0.225 | 0.13125 | 0.0595 | 0.1725 | 0.3105 | 0.235 |  | Frame_SA_Sum_Sla
| 4200 | 2 | 0.204 | 0.1785 | 0.216 | 0.13125 | 0.056 | 0.1575 | 0.2875 | 0.22325 | Dark | Frame solar absorptance multiplier* (for metal frame windows) 0.85 | 1.1776
[11 empty] | Light | Frame solar absorptance multiplier (for metal frame windows) 0.35 | 0.88628
[11 empty] | Medium | Frame solar absorptance multiplier (for metal frame windows) 0.50 | 1
Winter Slab | New Winter exposure factors | [10 empty] | New factors developed for NCC Glazing Calculations for NCC Climate Zone 6, Slab on Ground floors |  |  | Orientation based conduction mutliplers
| overhang (mm) | P/H for 2100mm high window | N | NE | E | SE | S | SW | W | NW
| 0 | 0 | 1.608 | 1.554 | 1.001 | 0.429 | 0.333 | 0.429 | 1.105 | 1.659 |  | Factor | Value |  | N | NE | E | SE | S | SW | W | NW
| 105 | 0.05 | 1.56 | 1.491 | 0.91 | 0.363 | 0.279 | 0.363 | 1.014 | 1.5855 |  | Room type multiplier (for Bedroom and Unconditioned areas) | 0.4 |  | 1 | 0.9 | 0.8 | 0.85 | 0.9 | 0.9 | 0.9 | 0.95
| 210 | 0.1 | 1.56 | 1.428 | 0.858 | 0.341 | 0.27 | 0.352 | 0.975 | 1.5435 |  | Level multiplier (for upper floors) | 1.4 | Bed | 0.7 | 0.63 | 0.56 | 0.595 | 0.63 | 0.63 | 0.63 | 0.665
| 420 | 0.2 | 1.304 | 1.2705 | 0.767 | 0.308 | 0.243 | 0.308 | 0.871 | 1.386 |  | Bedroom conduction weighting factor | 0.7
| 840 | 0.4 | 1.192 | 1.05 | 0.637 | 0.264 | 0.207 | 0.264 | 0.715 | 1.155 |  | Bedroom solar gain weighting factor | 1 |  | N: Limit to Conductance: Cu / Cshgc
| 1260 | 0.6 | 0.968 | 0.8715 | 0.52 | 0.231 | 0.189 | 0.231 | 0.611 | 0.945 | Dark | Frame solar absorptance multiplier* (for metal frame windows) 0.85 | 1.0433
| 1680 | 0.8 | 0.784 | 0.714 | 0.455 | 0.209 | 0.171 | 0.209 | 0.546 | 0.7665 | Medium | Frame solar absorptance multiplier (for metal frame windows) 0.50 | 1 |  | N: Allowable CU / CSHGC NCC Climate Zone 6
| 2100 | 1 | 0.64 | 0.546 | 0.364 | 0.187 | 0.162 | 0.187 | 0.468 | 0.6615 | Light | Frame solar absorptance multiplier (for metal frame windows) 0.35 | 0.97269 |  | N: 8.7947
| 2520 | 1.2 | 0.432 | 0.483 | 0.325 | 0.176 | 0.153 | 0.176 | 0.377 | 0.525 |  | Hard floor surface factor** | 1.1
| 2940 | 1.4 | 0.32 | 0.357 | 0.273 | 0.165 | 0.144 | 0.165 | 0.364 | 0.4515 |  | ^^from correlation^^
| 3360 | 1.6 | 0.224 | 0.315 | 0.247 | 0.154 | 0.126 | 0.143 | 0.299 | 0.378
| 3780 | 1.8 | 0.176 | 0.2625 | 0.208 | 0.143 | 0.126 | 0.143 | 0.26 | 0.336 |  | Hard floor surface factor** | 0.97388
| 4200 | 2 | 0.144 | 0.1995 | 0.195 | 0.132 | 0.126 | 0.132 | 0.247 | 0.252 |  | Frame_SA_Win_Sla
[11 empty] | Dark | Frame solar absorptance multiplier* (for metal frame windows) 0.85 | 1.0433
[11 empty] | Light | Frame solar absorptance multiplier (for metal frame windows) 0.35 | 0.97269
[11 empty] | Medium | Frame solar absorptance multiplier (for metal frame windows) 0.50 | 1
Summer Timber | New Summer exposure factors, Suspended floors | [10 empty] | New factors developed for NCC Glazing Calculations for NCC Climate Zone 6, suspended floors |  |  | N: Solar Heat Gain maximum CSHGC, suspended floors
| overhang (mm) | P/H for 2100mm high window | N | NE | E | SE | S | SW | W | NW
| 0 | 0 | 0.82 | 1.0355 | 1.071 | 0.72 | 0.408 | 0.78 | 1.17 | 1.102 |  | Factor | Value |  | Allowable Solar Gain per m2 | CSHGC
| 105 | 0.05 | 0.69 | 0.912 | 0.963 | 0.6375 | 0.342 | 0.69 | 1.071 | 0.988 |  | Room type multiplier (for Bedroom and Unconditioned areas) | 0.35 |  | Allowable Solar Gain per m2 (5% openable window area)* | 0.062971
| 210 | 0.1 | 0.63 | 0.836 | 0.909 | 0.5925 | 0.324 | 0.645 | 0.999 | 0.893 |  | Level multiplier (for upper floors) | 1.3 |  | Allowable Solar Gain per m2 (10% openable window area)* | 0.068305
| 420 | 0.2 | 0.51 | 0.722 | 0.801 | 0.525 | 0.288 | 0.57 | 0.891 | 0.7885 | Dark | Frame solar absorptance multiplier* (for metal frame windows) 0.85 | 1 |  | Allowable Solar Gain per m2 (15% openable window area)* | 0.070971
| 840 | 0.4 | 0.39 | 0.551 | 0.639 | 0.4275 | 0.228 | 0.465 | 0.729 | 0.589 | Medium | Frame solar absorptance multiplier (for metal frame windows) 0.50 | 0.95 |  | Allowable Solar Gain per m2 (20% openable window area)* | 0.072305
| 1260 | 0.6 | 0.35 | 0.437 | 0.522 | 0.3525 | 0.198 | 0.3825 | 0.585 | 0.456 | Light | Frame solar absorptance multiplier (for metal frame windows) 0.35 | 0.9
| 1680 | 0.8 | 0.3 | 0.3515 | 0.45 | 0.3 | 0.168 | 0.3225 | 0.468 | 0.38
| 2100 | 1 | 0.26 | 0.2945 | 0.378 | 0.255 | 0.15 | 0.2775 | 0.414 | 0.2945 |  | Frame_SA_Sum_Tim
| 2520 | 1.2 | 0.24 | 0.247 | 0.324 | 0.225 | 0.132 | 0.2475 | 0.36 | 0.2565 | Dark | Frame solar absorptance multiplier* (for metal frame windows) 0.85 | 1
| 2940 | 1.4 | 0.21 | 0.2185 | 0.288 | 0.2025 | 0.12 | 0.2175 | 0.306 | 0.228 | Light | Frame solar absorptance multiplier (for metal frame windows) 0.35 | 0.9
| 3360 | 1.6 | 0.2 | 0.209 | 0.261 | 0.1725 | 0.108 | 0.2025 | 0.27 | 0.1995 | Medium | Frame solar absorptance multiplier (for metal frame windows) 0.50 | 0.95
| 3780 | 1.8 | 0.18 | 0.19 | 0.225 | 0.1575 | 0.102 | 0.1725 | 0.243 | 0.19
| 4200 | 2 | 0.17 | 0.1615 | 0.216 | 0.1575 | 0.096 | 0.1575 | 0.225 | 0.1805
Winter Timber | New Winter exposure factors | [10 empty] | New factors developed for NCC Glazing Calculations for NCC Climate Zone 6, Suspended floors |  |  | Orientation based conduction mutliplers
| overhang (mm) | P/H for 2100mm high window | N | NE | E | SE | S | SW | W | NW
| 0 | 0 | 1.7085 | 1.2368 | 1.001 | 0.62967 | 0.444 | 0.94133 | 1.19 | 1.5357 |  | Factor | Value |  | N | NE | E | SE | S | SW | W | NW
| 105 | 0.05 | 1.6575 | 1.1867 | 0.91 | 0.53279 | 0.372 | 0.79651 | 1.092 | 1.4676 |  | Room type multiplier (for Bedroom and Unconditioned areas) | 0.3 |  | 1 | 0.975 | 0.95 | 0.925 | 0.9 | 0.925 | 0.95 | 0.975
| 210 | 0.1 | 1.6575 | 1.1365 | 0.858 | 0.5005 | 0.36 | 0.77238 | 1.05 | 1.4288 |  | Level multiplier (for upper floors) | 1.1 | Bed | 1.2 | 1.17 | 1.14 | 1.11 | 1.08 | 1.11 | 1.14 | 1.17
| 420 | 0.2 | 1.3855 | 1.0112 | 0.767 | 0.45207 | 0.324 | 0.67583 | 0.938 | 1.283 |  | Bedroom conduction weighting factor | 1.2
| 840 | 0.4 | 1.2665 | 0.8357 | 0.637 | 0.38749 | 0.276 | 0.57928 | 0.77 | 1.0691 |  | Bedroom solar gain weighting factor | 0.6 |  | N: Limit to Conductance: CU / CSHGC
| 1260 | 0.6 | 1.0285 | 0.69363 | 0.52 | 0.33905 | 0.252 | 0.50687 | 0.658 | 0.87475 | Dark | Frame solar absorptance multiplier* (for metal frame windows) 0.85 | 1
| 1680 | 0.8 | 0.833 | 0.56827 | 0.455 | 0.30676 | 0.228 | 0.4586 | 0.588 | 0.70952 | Medium | Frame solar absorptance multiplier (for metal frame windows) 0.50 | 1 |  | N: Allowable CU - CSHGC NCC Climate Zone 6
| 2100 | 1 | 0.68 | 0.43456 | 0.364 | 0.27447 | 0.216 | 0.41032 | 0.504 | 0.61232 | Light | Frame solar absorptance multiplier (for metal frame windows) 0.35 | 0.9 |  | N: 10.125
| 2520 | 1.2 | 0.459 | 0.38442 | 0.325 | 0.25832 | 0.204 | 0.38619 | 0.406 | 0.48597
| 2940 | 1.4 | 0.34 | 0.28414 | 0.273 | 0.24218 | 0.192 | 0.36205 | 0.392 | 0.41793 |  | Frame_SA_Win_Tim
| 3360 | 1.6 | 0.238 | 0.25071 | 0.247 | 0.22603 | 0.168 | 0.31378 | 0.322 | 0.3499 | Dark | Level multiplier (for upper floors) | 1
| 3780 | 1.8 | 0.187 | 0.20892 | 0.208 | 0.20989 | 0.168 | 0.31378 | 0.28 | 0.31102 | Light | Bedroom solar gain weighting factor | 0.9
| 4200 | 2 | 0.153 | 0.15878 | 0.195 | 0.19374 | 0.168 | 0.28964 | 0.266 | 0.23327 | Medium | Bedroom conduction weighting factor | 1

## CZ06 Factors (hidden)
Summer Slab | New Summer exposure factors Slab | [10 empty] | New factors developed for NCC Glazing Calculations for NCC Climate Zone 6, Slab on Ground floors |  |  | Solar Heat Gain maximum CSHGC
| overhang (mm) for 2100 window | P/H | N | NE | E | SE | S | SW | W | NW
| 0 | 0 | 2.18 | 2.75 | 2.88 | 2.22 | 1.59 | 2.46 | 2.91 | 2.9
| 105 | 0.05 | 1.85 | 2.47 | 2.63 | 1.99 | 1.35 | 2.25 | 2.7 | 2.64 |  | Factor | Value |  | Allowable Solar Gain per m2 | CSHGC | 1.06 | Original
| 210 | 0.1 | 1.69 | 2.3 | 2.48 | 1.89 | 1.27 | 2.13 | 2.6 | 2.43 |  | Room type multiplier (for Bedroom and Unconditioned areas) | 0.87 |  | Allowable Solar Gain per m2 (5% openable window area)* | 0.14723 | 0.14723 | 0.1389
| 420 | 0.2 | 1.35 | 1.96 | 2.2 | 1.66 | 1.14 | 1.92 | 2.33 | 2.13 |  | Level multiplier (for upper floors) | 1 |  | Allowable Solar Gain per m2 (10% openable window area)* | 0.29691 | 0.29691 | 0.2801
| 840 | 0.4 | 0.94 | 1.48 | 1.78 | 1.38 | 0.94 | 1.57 | 1.87 | 1.61 | Dark | Frame solar absorptance multiplier* (for metal frame windows) 0.85 | 1.22 |  | Allowable Solar Gain per m2 (15% openable window area)* | 0.38446 | 0.38446 | 0.3627
| 1260 | 0.6 | 0.78 | 1.1 | 1.53 | 1.15 | 0.81 | 1.36 | 1.58 | 1.19 | Medium | Frame solar absorptance multiplier (for metal frame windows) 0.50 | 1 |  | Allowable Solar Gain per m2 (20% openable window area)* | 0.44658 | 0.44658 | 0.4213
| 1680 | 0.8 | 0.68 | 0.89 | 1.25 | 0.97 | 0.68 | 1.17 | 1.37 | 0.94 | Light | Frame solar absorptance multiplier (for metal frame windows) 0.35 | 0.74
| 2100 | 1 | 0.57 | 0.74 | 1.05 | 0.82 | 0.6 | 0.98 | 1.16 | 0.84 |  | Hard floor surface multiplier** | 0.94 | from correlation
| 2520 | 1.2 | 0.52 | 0.61 | 0.93 | 0.74 | 0.6 | 0.91 | 1 | 0.68 |  | Soft floor surface | 1.04
| 2940 | 1.4 | 0.47 | 0.56 | 0.8 | 0.66 | 0.49 | 0.8 | 0.87 | 0.61 |  | Hard floor surface multiplier** | 0.38544 | from sims
| 3360 | 1.6 | 0.42 | 0.48 | 0.7 | 0.61 | 0.47 | 0.73 | 0.79 | 0.49
| 3780 | 1.8 | 0.39 | 0.46 | 0.65 | 0.56 | 0.44 | 0.66 | 0.71 | 0.47 | Dark | Frame solar absorptance multiplier* (for metal frame windows) 0.85 | 1.22
| 4200 | 2 | 0.36 | 0.43 | 0.6 | 0.54 | 0.44 | 0.61 | 0.64 | 0.4 | Light | Frame solar absorptance multiplier (for metal frame windows) 0.35 | 0.74
[11 empty] | Medium | Frame solar absorptance multiplier (for metal frame windows) 0.50 | 1
Winter Slab | New Winter exposure factors | [10 empty] | New factors developed for NCC Glazing Calculations for NCC Climate Zone 6, Slab on Ground floors |  |  | Orientation based conduction mutliplers
| overhang (mm) for 2100 window | P/H | N | NE | E | SE | S | SW | W | NW
| 0 | 0 | 3.04 | 2.5 | 1.52 | 1.51 | 1.51 | 1.63 | 1.76 | 2.75 |  | Factor | Value |  | N | NE | E | SE | S | SW | W | NW
| 105 | 0.05 | 2.94 | 2.36 | 1.39 | 1.28 | 1.26 | 1.38 | 1.62 | 2.61 |  | Room type multiplier (for Bedroom and Unconditioned areas) | 0.87 |  | 1.23 | 1.13 | 1 | 1 | 1.02 | 1 | 1 | 1.16
| 210 | 0.1 | 2.91 | 2.28 | 1.33 | 1.21 | 1.19 | 1.3 | 1.52 | 2.55 |  | Level multiplier (for upper floors) | 1
| 420 | 0.2 | 2.5 | 2.05 | 1.18 | 1.08 | 1.05 | 1.16 | 1.4 | 2.34 |  | Bedroom conduction weighting factor | 0.81
| 840 | 0.4 | 2.29 | 1.77 | 1.01 | 0.91 | 0.91 | 0.98 | 1.2 | 1.98 |  | Bedroom solar gain weighting factor | 0.65 |  | N: Limit to Conductance: Cu / Cshgc
| 1260 | 0.6 | 1.95 | 1.51 | 0.86 | 0.77 | 0.81 | 0.83 | 1.04 | 1.71 | Dark | Frame solar absorptance multiplier* (for metal frame windows) 0.85 | 1.13
| 1680 | 0.8 | 1.73 | 1.28 | 0.72 | 0.71 | 0.74 | 0.8 | 0.92 | 1.42 | Medium | Frame solar absorptance multiplier (for metal frame windows) 0.50 | 1 |  | N: Allowable CU / CSHGC NCC Climate Zone 6; NE: 1.11; E: Original
| 2100 | 1 | 1.38 | 1.02 | 0.65 | 0.64 | 0.67 | 0.69 | 0.78 | 1.24 | Light | Frame solar absorptance multiplier (for metal frame windows) 0.35 | 0.92 |  | N: 6.27; NE: 8.3583; E: 7.53
| 2520 | 1.2 | 1.12 | 0.95 | 0.55 | 0.61 | 0.6 | 0.65 | 0.72 | 1.04 |  | Hard floor surface factor** | 1.02 | from correlation
| 2940 | 1.4 | 0.85 | 0.72 | 0.49 | 0.54 | 0.6 | 0.62 | 0.64 | 0.93 |  | Soft floor surface | 0.98
| 3360 | 1.6 | 0.7 | 0.65 | 0.42 | 0.5 | 0.56 | 0.54 | 0.56 | 0.79 |  | Hard floor surface factor** | 0.96847 | from sims
| 3780 | 1.8 | 0.51 | 0.53 | 0.4 | 0.47 | 0.53 | 0.51 | 0.54 | 0.72
| 4200 | 2 | 0.4 | 0.47 | 0.38 | 0.44 | 0.49 | 0.51 | 0.48 | 0.58 | Dark | Frame solar absorptance multiplier* (for metal frame windows) 0.85 | 1.13
[11 empty] | Light | Frame solar absorptance multiplier (for metal frame windows) 0.35 | 0.92
[11 empty] | Medium | Frame solar absorptance multiplier (for metal frame windows) 0.50 | 1
| New Summer exposure factors, Suspended floors | [10 empty] | New factors developed for NCC Glazing Calculations for NCC Climate Zone 6, suspended floors |  |  | N: Solar Heat Gain maximum CSHGC, suspended floors
Summer Timber | overhang (mm) for 2100 window | P/H | N | NE | E | SE | S | SW | W | NW
| 0 | 0 | 0.882 | 1.053 | 1.035 | 0.5655 | 0.244 | 0.96075 | 2.002 | 1.5376 |  | Factor | Value |  | Allowable Solar Gain per m2 | CSHGC
| 105 | 0.05 | 0.7455 | 0.94575 | 0.945 | 0.507 | 0.208 | 0.8784 | 1.859 | 1.4012 |  | Room type multiplier (for Bedroom and Unconditioned areas) | 0.8 |  | Allowable Solar Gain per m2 (5% openable window area)* | 0.096437
| 210 | 0.1 | 0.6825 | 0.8775 | 0.891 | 0.481 | 0.196 | 0.83265 | 1.7875 | 1.2896 |  | Level multiplier (for upper floors) | 1.6 |  | Allowable Solar Gain per m2 (10% openable window area)* | 0.099064
| 420 | 0.2 | 0.546 | 0.75075 | 0.792 | 0.4225 | 0.176 | 0.7503 | 1.6016 | 1.1284 | Dark | Frame solar absorptance multiplier* (for metal frame windows) 0.85 | 1 |  | Allowable Solar Gain per m2 (15% openable window area)* | 0.10026
| 840 | 0.4 | 0.378 | 0.5655 | 0.639 | 0.351 | 0.144 | 0.61305 | 1.287 | 0.8556 | Medium | Frame solar absorptance multiplier (for metal frame windows) 0.50 | 0.96 | ??? | Allowable Solar Gain per m2 (20% openable window area)* | 0.1008
| 1260 | 0.6 | 0.315 | 0.41925 | 0.549 | 0.2925 | 0.124 | 0.5307 | 1.0868 | 0.6324 | Light | Frame solar absorptance multiplier (for metal frame windows) 0.35 | 0.83 | ???
| 1680 | 0.8 | 0.273 | 0.34125 | 0.45 | 0.247 | 0.104 | 0.4575 | 0.9438 | 0.496
| 2100 | 1 | 0.231 | 0.28275 | 0.378 | 0.208 | 0.092 | 0.3843 | 0.8008 | 0.4464 |  | Frame_SA_Sum_Tim
| 2520 | 1.2 | 0.21 | 0.234 | 0.333 | 0.1885 | 0.092 | 0.35685 | 0.6864 | 0.3596 | Dark | Frame solar absorptance multiplier* (for metal frame windows) 0.85 | 1
| 2940 | 1.4 | 0.189 | 0.2145 | 0.288 | 0.169 | 0.076 | 0.3111 | 0.6006 | 0.3224 | Light | Frame solar absorptance multiplier (for metal frame windows) 0.35 | 0.83
| 3360 | 1.6 | 0.168 | 0.18525 | 0.252 | 0.156 | 0.072 | 0.28365 | 0.5434 | 0.2604 | Medium | Frame solar absorptance multiplier (for metal frame windows) 0.50 | 0.96
| 3780 | 1.8 | 0.1575 | 0.1755 | 0.234 | 0.143 | 0.068 | 0.2562 | 0.4862 | 0.248
| 4200 | 2 | 0.147 | 0.16575 | 0.216 | 0.1365 | 0.068 | 0.2379 | 0.4433 | 0.2108
| New Winter exposure factors | [10 empty] | New factors developed for NCC Glazing Calculations for NCC Climate Zone 6, Suspended floors |  |  | Orientation based conduction mutliplers
Winter Timber | overhang (mm) for 2100 window | P/H | N | NE | E | SE | S | SW | W | NW
| 0 | 0 | 1.615 | 1.3117 | 1.16 | 0.71633 | 0.4945 | 0.89817 | 1.1 | 1.4433 |  | Factor | Value |  | N | NE | E | SE | S | SW | W | NW
| 105 | 0.05 | 1.564 | 1.2383 | 1.0585 | 0.6049 | 0.414 | 0.75845 | 1.0125 | 1.3679 |  | Room type multiplier (for Bedroom and Unconditioned areas) | 1 |  | 1 | 0.9 | 0.8 | 0.8 | 0.8 | 0.8 | 0.8 | 0.9
| 210 | 0.1 | 1.547 | 1.1924 | 1.015 | 0.57307 | 0.391 | 0.71853 | 0.95 | 1.3396 |  | Level multiplier (for upper floors) | 1.4 | Bed | 1 | 0.9 | 0.8 | 0.8 | 0.8 | 0.8 | 0.8 | 0.9
| 420 | 0.2 | 1.326 | 1.0732 | 0.899 | 0.50939 | 0.345 | 0.6387 | 0.875 | 1.2264 |  | Bedroom conduction weighting factor | 1.1
| 840 | 0.4 | 1.2155 | 0.94477 | 0.7685 | 0.4298 | 0.299 | 0.5389 | 0.75 | 1.0377 |  | Bedroom solar gain weighting factor | 1.35 |  | N: Limit to Conductance: CU / CSHGC
| 1260 | 0.6 | 1.037 | 0.78883 | 0.6525 | 0.36613 | 0.2645 | 0.45906 | 0.65 | 0.89619 | Dark | Frame solar absorptance multiplier* (for metal frame windows) 0.85 | 1
| 1680 | 0.8 | 0.918 | 0.66959 | 0.551 | 0.33429 | 0.2415 | 0.4391 | 0.575 | 0.74525 | Medium | Frame solar absorptance multiplier (for metal frame windows) 0.50 | 0.96 | ??? | N: Allowable CU - CSHGC NCC Climate Zone 6
| 2100 | 1 | 0.731 | 0.532 | 0.493 | 0.30245 | 0.2185 | 0.37923 | 0.4875 | 0.65092 | Light | Frame solar absorptance multiplier (for metal frame windows) 0.35 | 0.83 | ??? | N: 6.064
| 2520 | 1.2 | 0.595 | 0.49531 | 0.4205 | 0.28653 | 0.1955 | 0.35927 | 0.45 | 0.54715
| 2940 | 1.4 | 0.4505 | 0.37607 | 0.377 | 0.2547 | 0.1955 | 0.33931 | 0.4 | 0.49054 |  | Frame_SA_Win_Tim
| 3360 | 1.6 | 0.374 | 0.33938 | 0.319 | 0.23878 | 0.184 | 0.29939 | 0.35 | 0.41508 | Dark | Level multiplier (for upper floors) | 1
| 3780 | 1.8 | 0.272 | 0.27517 | 0.3045 | 0.22286 | 0.1725 | 0.27943 | 0.3375 | 0.37734 | Light | Bedroom solar gain weighting factor | 0.83
| 4200 | 2 | 0.2125 | 0.24766 | 0.29 | 0.20694 | 0.161 | 0.27943 | 0.3 | 0.30187 | Medium | Bedroom conduction weighting factor | 0.96

## CZ07 Factors (hidden)
Summer Slab | New Summer exposure factors Slab | [10 empty] | New factors developed for NCC Glazing Calculations for NCC Climate Zone 6, Slab on Ground floors |  |  | Solar Heat Gain maximum CSHGC
| overhang (mm) | P/H for 2100mm high window | N | NE | E | SE | S | SW | W | NW
| 0 | 0 | 0.8928 | 1.0589 | 1.0648 | 0.9306 | 0.704 | 0.90545 | 1.0591 | 1.0738
| 105 | 0.05 | 0.7719 | 0.95025 | 0.968 | 0.8217 | 0.594 | 0.80595 | 0.9701 | 0.9737 |  | Factor | Value |  | Allowable Solar Gain per m2 | CSHGC | 1.8 | Original
| 210 | 0.1 | 0.7068 | 0.87785 | 0.9152 | 0.792 | 0.561 | 0.7562 | 0.9167 | 0.8918 |  | Room type multiplier (for Bedroom and Unconditioned areas) | 1.11 |  | Allowable Solar Gain per m2 (5% openable window area)* | 0.092984 | 0.092984 | 0.051658
| 420 | 0.2 | 0.5766 | 0.76925 | 0.8184 | 0.693 | 0.495 | 0.6766 | 0.8099 | 0.7826 |  | Level multiplier (for upper floors) | 1 |  | Allowable Solar Gain per m2 (10% openable window area)* | 0.24045 | 0.24045 | 0.13359
| 840 | 0.4 | 0.372 | 0.58825 | 0.6688 | 0.5742 | 0.418 | 0.54725 | 0.6586 | 0.5824 | Dark | Frame solar absorptance multiplier* (for metal frame windows) 0.85 | 1.3204 |  | Allowable Solar Gain per m2 (15% openable window area)* | 0.32672 | 0.32672 | 0.18151
| 1260 | 0.6 | 0.2976 | 0.46155 | 0.572 | 0.495 | 0.363 | 0.46765 | 0.5607 | 0.4641 | Medium | Frame solar absorptance multiplier (for metal frame windows) 0.50 | 1 |  | Allowable Solar Gain per m2 (20% openable window area)* | 0.38792 | 0.38792 | 0.21551
| 1680 | 0.8 | 0.2604 | 0.362 | 0.4752 | 0.4356 | 0.308 | 0.40795 | 0.4717 | 0.364 | Light | Frame solar absorptance multiplier (for metal frame windows) 0.35 | 0.85848
| 2100 | 1 | 0.2325 | 0.29865 | 0.4224 | 0.3663 | 0.275 | 0.34825 | 0.3916 | 0.2912 |  | Hard floor surface multiplier** | 0.9025
| 2520 | 1.2 | 0.2046 | 0.2534 | 0.3608 | 0.3366 | 0.253 | 0.30845 | 0.3382 | 0.2457 |  | Soft floor surface | 1.2072
| 2940 | 1.4 | 0.1767 | 0.20815 | 0.3168 | 0.297 | 0.231 | 0.2786 | 0.2937 | 0.2184
| 3360 | 1.6 | 0.1674 | 0.19005 | 0.2904 | 0.2673 | 0.22 | 0.2587 | 0.2759 | 0.1911 |  | Hard floor surface multiplier** | 0.89
| 3780 | 1.8 | 0.1581 | 0.181 | 0.2464 | 0.2376 | 0.198 | 0.2388 | 0.2403 | 0.1729 |  | Frame_SA_Sum_Sla
| 4200 | 2 | 0.1488 | 0.17195 | 0.2376 | 0.2277 | 0.198 | 0.20895 | 0.2225 | 0.1638 | Dark | Frame solar absorptance multiplier* (for metal frame windows) 0.85 | 1.3204
[11 empty] | Light | Frame solar absorptance multiplier (for metal frame windows) 0.35 | 0.85848
[11 empty] | Medium | Frame solar absorptance multiplier (for metal frame windows) 0.50 | 1
Winter Slab | New Winter exposure factors | [10 empty] | New factors developed for NCC Glazing Calculations for NCC Climate Zone 6, Slab on Ground floors |  |  | Orientation based conduction mutliplers
| overhang (mm) | P/H for 2100mm high window | N | NE | E | SE | S | SW | W | NW
| 0 | 0 | 1.664 | 1.5322 | 0.8964 | 0.8157 | 0.735 | 0.78 | 0.825 | 1.425 |  | Factor | Value |  | N | NE | E | SE | S | SW | W | NW
| 105 | 0.05 | 1.608 | 1.4664 | 0.8316 | 0.68691 | 0.609 | 0.65684 | 0.759 | 1.368 |  | Room type multiplier (for Bedroom and Unconditioned areas) | 1 |  | 1.4 | 1.25 | 1.1 | 1 | 0.9 | 0.95 | 1 | 1.2
| 210 | 0.1 | 1.608 | 1.4382 | 0.7884 | 0.64397 | 0.588 | 0.61579 | 0.726 | 1.3395 |  | Level multiplier (for upper floors) | 1
| 420 | 0.2 | 1.512 | 1.3442 | 0.7344 | 0.57958 | 0.525 | 0.55421 | 0.66 | 1.216 |  | Bedroom conduction weighting factor | 0.6
| 840 | 0.4 | 1.296 | 1.1656 | 0.6264 | 0.49371 | 0.441 | 0.47211 | 0.55 | 1.0735 |  | Bedroom solar gain weighting factor | 0.51 |  | N: Limit to Conductance: Cu / Cshgc
| 1260 | 0.6 | 1.192 | 1.0246 | 0.54 | 0.42932 | 0.399 | 0.41053 | 0.484 | 0.912 | Dark | Frame solar absorptance multiplier* (for metal frame windows) 0.85 | 1.01
| 1680 | 0.8 | 1.016 | 0.8836 | 0.4752 | 0.38638 | 0.357 | 0.36947 | 0.429 | 0.7885 | Medium | Frame solar absorptance multiplier (for metal frame windows) 0.50 | 1 |  | N: Allowable CU / CSHGC NCC Climate Zone 6; NE: 1.2; E: Original
| 2100 | 1 | 0.928 | 0.7802 | 0.4428 | 0.34345 | 0.336 | 0.32842 | 0.374 | 0.6745 | Light | Frame solar absorptance multiplier (for metal frame windows) 0.35 | 0.97 |  | N: 12.9; NE: 17.2024; E: 14.3353
| 2520 | 1.2 | 0.728 | 0.658 | 0.3672 | 0.32199 | 0.315 | 0.30789 | 0.33 | 0.5985 |  | Hard floor surface factor** | 1.0323 |  | N: *ammended to make CZ07 based on Canberra instead of Hobart
| 2940 | 1.4 | 0.664 | 0.6392 | 0.3564 | 0.30052 | 0.294 | 0.28737 | 0.297 | 0.456 |  | Soft floor surface | 0.93143
| 3360 | 1.6 | 0.512 | 0.4606 | 0.324 | 0.27906 | 0.273 | 0.24632 | 0.275 | 0.4275
| 3780 | 1.8 | 0.416 | 0.4418 | 0.2592 | 0.25759 | 0.273 | 0.24632 | 0.253 | 0.3705 |  | Hard floor surface factor** | 0.80183
| 4200 | 2 | 0.312 | 0.3666 | 0.2592 | 0.23612 | 0.252 | 0.24632 | 0.22 | 0.3135 |  | Frame_SA_Win_Sla
[11 empty] | Dark | Frame solar absorptance multiplier* (for metal frame windows) 0.85 | 1.01
| New Summer exposure factors, Suspended floors | [9 empty] | Light | Frame solar absorptance multiplier (for metal frame windows) 0.35 | 1
[11 empty] | Medium | Frame solar absorptance multiplier (for metal frame windows) 0.50 | 0.97
Summer Timber
Solar Heat Gain maximum CSHGC, suspended floors
| overhang (mm) | P/H for 2100mm high window | N | NE | E | SE | S | SW | W | NW
| 0 | 0 | 1.152 | 1.17 | 0.968 | 0.752 | 0.512 | 0.7735 | 1.071 | 1.239 |  | Factor | Value |  | Allowable Solar Gain per m2 | CSHGC
| 105 | 0.05 | 0.996 | 1.05 | 0.88 | 0.664 | 0.432 | 0.6885 | 0.981 | 1.1235 |  | Room type multiplier (for Bedroom and Unconditioned areas) | 0.4 |  | Allowable Solar Gain per m2 (5% openable window area)* | 0.078186
| 210 | 0.1 | 0.912 | 0.97 | 0.832 | 0.64 | 0.408 | 0.646 | 0.927 | 1.029 |  | Level multiplier (for upper floors) | 1.3 |  | Allowable Solar Gain per m2 (10% openable window area)* | 0.080992
| 420 | 0.2 | 0.744 | 0.85 | 0.744 | 0.56 | 0.36 | 0.578 | 0.819 | 0.903 | Dark | Frame solar absorptance multiplier* (for metal frame windows) 0.85 | 1 |  | Allowable Solar Gain per m2 (15% openable window area)* | 0.082031
| 840 | 0.4 | 0.48 | 0.65 | 0.608 | 0.464 | 0.304 | 0.4675 | 0.666 | 0.672 | Medium | Frame solar absorptance multiplier (for metal frame windows) 0.50 | 1 |  | Allowable Solar Gain per m2 (20% openable window area)* | 0.082416
| 1260 | 0.6 | 0.384 | 0.51 | 0.52 | 0.4 | 0.264 | 0.3995 | 0.567 | 0.5355 | Light | Frame solar absorptance multiplier (for metal frame windows) 0.35 | 0.85
| 1680 | 0.8 | 0.336 | 0.4 | 0.432 | 0.352 | 0.224 | 0.3485 | 0.477 | 0.42
| 2100 | 1 | 0.3 | 0.33 | 0.384 | 0.296 | 0.2 | 0.2975 | 0.396 | 0.336 |  | Frame_SA_Sum_Tim
| 2520 | 1.2 | 0.264 | 0.28 | 0.328 | 0.272 | 0.184 | 0.2635 | 0.342 | 0.2835 | Dark | Frame solar absorptance multiplier* (for metal frame windows) 0.85 | 1
| 2940 | 1.4 | 0.228 | 0.23 | 0.288 | 0.24 | 0.168 | 0.238 | 0.297 | 0.252 | Light | Frame solar absorptance multiplier (for metal frame windows) 0.35 | 0.85
| 3360 | 1.6 | 0.216 | 0.21 | 0.264 | 0.216 | 0.16 | 0.221 | 0.279 | 0.2205 | Medium | Frame solar absorptance multiplier (for metal frame windows) 0.50 | 1
| 3780 | 1.8 | 0.204 | 0.2 | 0.224 | 0.192 | 0.144 | 0.204 | 0.243 | 0.1995
| 4200 | 2 | 0.192 | 0.19 | 0.216 | 0.184 | 0.144 | 0.1785 | 0.225 | 0.189
Winter Timber | New Winter exposure factors | [10 empty] | New factors developed for NCC Glazing Calculations for NCC Climate Zone 6, Suspended floors |  |  | Orientation based conduction mutliplers
| overhang (mm) | P/H for 2100mm high window | N | NE | E | SE | S | SW | W | NW
| 0 | 0 | 1.872 | 1.4263 | 1.2035 | 0.75117 | 0.525 | 0.925 | 1.125 | 1.623 |  | Factor | Value |  | N | NE | E | SE | S | SW | W | NW
| 105 | 0.05 | 1.809 | 1.3651 | 1.1165 | 0.63256 | 0.435 | 0.77895 | 1.035 | 1.5581 |  | Room type multiplier (for Bedroom and Unconditioned areas) | 1 |  | 1.3 | 1.1 | 0.9 | 0.9 | 0.9 | 0.9 | 0.9 | 1.1
| 210 | 0.1 | 1.809 | 1.3388 | 1.0585 | 0.59303 | 0.42 | 0.73026 | 0.99 | 1.5256 |  | Level multiplier (for upper floors) | 1.1 | Bed | 1.04 | 0.88 | 0.72 | 0.72 | 0.72 | 0.72 | 0.72 | 0.88
| 420 | 0.2 | 1.701 | 1.2513 | 0.986 | 0.53372 | 0.375 | 0.65724 | 0.9 | 1.385 |  | Bedroom conduction weighting factor | 0.8
| 840 | 0.4 | 1.458 | 1.0851 | 0.841 | 0.45465 | 0.315 | 0.55987 | 0.75 | 1.2227 |  | Bedroom solar gain weighting factor | 0.5 |  | N: Limit to Conductance: CU / CSHGC
| 1260 | 0.6 | 1.341 | 0.95381 | 0.725 | 0.39535 | 0.285 | 0.48684 | 0.66 | 1.0387 | Dark | Frame solar absorptance multiplier* (for metal frame windows) 0.85 | 0.91642
| 1680 | 0.8 | 1.143 | 0.82255 | 0.638 | 0.35582 | 0.255 | 0.43816 | 0.585 | 0.89806 | Medium | Frame solar absorptance multiplier (for metal frame windows) 0.50 | 1 |  | N: Allowable CU - CSHGC NCC Climate Zone 6
| 2100 | 1 | 1.044 | 0.72629 | 0.5945 | 0.31628 | 0.24 | 0.38947 | 0.51 | 0.76822 | Light | Frame solar absorptance multiplier (for metal frame windows) 0.35 | 1.0525 |  | N: 9.2725
| 2520 | 1.2 | 0.819 | 0.61254 | 0.493 | 0.29651 | 0.225 | 0.36513 | 0.45 | 0.68166 |  |  |  |  | N: *ammended to make CZ07 based on Canberra instead of Hobart
| 2940 | 1.4 | 0.747 | 0.59503 | 0.4785 | 0.27675 | 0.21 | 0.34079 | 0.405 | 0.51936 |  | Frame_SA_Win_Tim
| 3360 | 1.6 | 0.576 | 0.42878 | 0.435 | 0.25698 | 0.195 | 0.29211 | 0.375 | 0.4869 | Dark | Level multiplier (for upper floors) | 0.91642
| 3780 | 1.8 | 0.468 | 0.41127 | 0.348 | 0.23721 | 0.195 | 0.29211 | 0.345 | 0.42198 | Light | Bedroom solar gain weighting factor | 1.0525
| 4200 | 2 | 0.351 | 0.34127 | 0.348 | 0.21744 | 0.18 | 0.29211 | 0.3 | 0.35706 | Medium | Bedroom conduction weighting factor | 1

## CZ08 Factors (hidden)
Summer Slab | New Summer exposure factors Slab | [10 empty] | New factors developed for NCC Glazing Calculations for NCC Climate Zone 6, Slab on Ground floors |  |  | Solar Heat Gain maximum CSHGC
| overhang (mm) | P/H for 2100mm high window | N | NE | E | SE | S | SW | W | NW
| 0 | 0 | 0.8928 | 1.0589 | 1.0648 | 0.9306 | 0.704 | 0.90545 | 1.0591 | 1.0738
| 105 | 0.05 | 0.7719 | 0.95025 | 0.968 | 0.8217 | 0.594 | 0.80595 | 0.9701 | 0.9737 |  | Factor | Value |  | Allowable Solar Gain per m2 | CSHGC | 1.8 | Original
| 210 | 0.1 | 0.7068 | 0.87785 | 0.9152 | 0.792 | 0.561 | 0.7562 | 0.9167 | 0.8918 |  | Room type multiplier (for Bedroom and Unconditioned areas) | 1.11 |  | Allowable Solar Gain per m2 (5% openable window area)* | 0.092984 | 0.092984 | 0.051658
| 420 | 0.2 | 0.5766 | 0.76925 | 0.8184 | 0.693 | 0.495 | 0.6766 | 0.8099 | 0.7826 |  | Level multiplier (for upper floors) | 1 |  | Allowable Solar Gain per m2 (10% openable window area)* | 0.24045 | 0.24045 | 0.13359
| 840 | 0.4 | 0.372 | 0.58825 | 0.6688 | 0.5742 | 0.418 | 0.54725 | 0.6586 | 0.5824 | Dark | Frame solar absorptance multiplier* (for metal frame windows) 0.85 | 1.3204 |  | Allowable Solar Gain per m2 (15% openable window area)* | 0.32672 | 0.32672 | 0.18151
| 1260 | 0.6 | 0.2976 | 0.46155 | 0.572 | 0.495 | 0.363 | 0.46765 | 0.5607 | 0.4641 | Medium | Frame solar absorptance multiplier (for metal frame windows) 0.50 | 1 |  | Allowable Solar Gain per m2 (20% openable window area)* | 0.38792 | 0.38792 | 0.21551
| 1680 | 0.8 | 0.2604 | 0.362 | 0.4752 | 0.4356 | 0.308 | 0.40795 | 0.4717 | 0.364 | Light | Frame solar absorptance multiplier (for metal frame windows) 0.35 | 0.85848
| 2100 | 1 | 0.2325 | 0.29865 | 0.4224 | 0.3663 | 0.275 | 0.34825 | 0.3916 | 0.2912 |  | Hard floor surface multiplier** | 0.9025
| 2520 | 1.2 | 0.2046 | 0.2534 | 0.3608 | 0.3366 | 0.253 | 0.30845 | 0.3382 | 0.2457 |  | Soft floor surface | 1.2072
| 2940 | 1.4 | 0.1767 | 0.20815 | 0.3168 | 0.297 | 0.231 | 0.2786 | 0.2937 | 0.2184
| 3360 | 1.6 | 0.1674 | 0.19005 | 0.2904 | 0.2673 | 0.22 | 0.2587 | 0.2759 | 0.1911 |  | Hard floor surface multiplier** | 0.89
| 3780 | 1.8 | 0.1581 | 0.181 | 0.2464 | 0.2376 | 0.198 | 0.2388 | 0.2403 | 0.1729 |  | Frame_SA_Sum_Sla
| 4200 | 2 | 0.1488 | 0.17195 | 0.2376 | 0.2277 | 0.198 | 0.20895 | 0.2225 | 0.1638 | Dark | Frame solar absorptance multiplier* (for metal frame windows) 0.85 | 1.3204
[11 empty] | Light | Frame solar absorptance multiplier (for metal frame windows) 0.35 | 0.85848
[11 empty] | Medium | Frame solar absorptance multiplier (for metal frame windows) 0.50 | 1
Winter Slab | New Winter exposure factors | [10 empty] | New factors developed for NCC Glazing Calculations for NCC Climate Zone 6, Slab on Ground floors |  |  | Orientation based conduction mutliplers
| overhang (mm) | P/H for 2100mm high window | N | NE | E | SE | S | SW | W | NW
| 0 | 0 | 1.664 | 1.5322 | 0.8964 | 0.8157 | 0.735 | 0.78 | 0.825 | 1.425 |  | Factor | Value |  | N | NE | E | SE | S | SW | W | NW
| 105 | 0.05 | 1.608 | 1.4664 | 0.8316 | 0.68691 | 0.609 | 0.65684 | 0.759 | 1.368 |  | Room type multiplier (for Bedroom and Unconditioned areas) | 1 |  | 1.4 | 1.25 | 1.1 | 1 | 0.9 | 0.95 | 1 | 1.2
| 210 | 0.1 | 1.608 | 1.4382 | 0.7884 | 0.64397 | 0.588 | 0.61579 | 0.726 | 1.3395 |  | Level multiplier (for upper floors) | 1
| 420 | 0.2 | 1.512 | 1.3442 | 0.7344 | 0.57958 | 0.525 | 0.55421 | 0.66 | 1.216 |  | Bedroom conduction weighting factor | 0.6
| 840 | 0.4 | 1.296 | 1.1656 | 0.6264 | 0.49371 | 0.441 | 0.47211 | 0.55 | 1.0735 |  | Bedroom solar gain weighting factor | 0.51 |  | N: Limit to Conductance: Cu / Cshgc
| 1260 | 0.6 | 1.192 | 1.0246 | 0.54 | 0.42932 | 0.399 | 0.41053 | 0.484 | 0.912 | Dark | Frame solar absorptance multiplier* (for metal frame windows) 0.85 | 1.01
| 1680 | 0.8 | 1.016 | 0.8836 | 0.4752 | 0.38638 | 0.357 | 0.36947 | 0.429 | 0.7885 | Medium | Frame solar absorptance multiplier (for metal frame windows) 0.50 | 1 |  | N: Allowable CU / CSHGC NCC Climate Zone 6; NE: 1.2; E: Original
| 2100 | 1 | 0.928 | 0.7802 | 0.4428 | 0.34345 | 0.336 | 0.32842 | 0.374 | 0.6745 | Light | Frame solar absorptance multiplier (for metal frame windows) 0.35 | 1.01 |  | N: 12.9; NE: 17.2024; E: 14.3353
| 2520 | 1.2 | 0.728 | 0.658 | 0.3672 | 0.32199 | 0.315 | 0.30789 | 0.33 | 0.5985 |  | Hard floor surface factor** | 1.0323 |  | N: *ammended to make CZ07 based on Canberra instead of Hobart
| 2940 | 1.4 | 0.664 | 0.6392 | 0.3564 | 0.30052 | 0.294 | 0.28737 | 0.297 | 0.456 |  | Soft floor surface | 0.93143
| 3360 | 1.6 | 0.512 | 0.4606 | 0.324 | 0.27906 | 0.273 | 0.24632 | 0.275 | 0.4275
| 3780 | 1.8 | 0.416 | 0.4418 | 0.2592 | 0.25759 | 0.273 | 0.24632 | 0.253 | 0.3705 |  | Hard floor surface factor** | 0.80183
| 4200 | 2 | 0.312 | 0.3666 | 0.2592 | 0.23612 | 0.252 | 0.24632 | 0.22 | 0.3135 |  | Frame_SA_Win_Sla
[11 empty] | Dark | Frame solar absorptance multiplier* (for metal frame windows) 0.85 | 1.01
| New Summer exposure factors, Suspended floors | [9 empty] | Light | Frame solar absorptance multiplier (for metal frame windows) 0.35 | 1
[11 empty] | Medium | Frame solar absorptance multiplier (for metal frame windows) 0.50 | 1.01
Summer Timber
Solar Heat Gain maximum CSHGC, suspended floors
| overhang (mm) | P/H for 2100mm high window | N | NE | E | SE | S | SW | W | NW
| 0 | 0 | 1.152 | 1.17 | 0.968 | 0.752 | 0.512 | 0.7735 | 1.071 | 1.239 |  | Factor | Value |  | Allowable Solar Gain per m2 | CSHGC
| 105 | 0.05 | 0.996 | 1.05 | 0.88 | 0.664 | 0.432 | 0.6885 | 0.981 | 1.1235 |  | Room type multiplier (for Bedroom and Unconditioned areas) | 0.4 |  | Allowable Solar Gain per m2 (5% openable window area)* | 0.078186
| 210 | 0.1 | 0.912 | 0.97 | 0.832 | 0.64 | 0.408 | 0.646 | 0.927 | 1.029 |  | Level multiplier (for upper floors) | 1.3 |  | Allowable Solar Gain per m2 (10% openable window area)* | 0.080992
| 420 | 0.2 | 0.744 | 0.85 | 0.744 | 0.56 | 0.36 | 0.578 | 0.819 | 0.903 | Dark | Frame solar absorptance multiplier* (for metal frame windows) 0.85 | 1 |  | Allowable Solar Gain per m2 (15% openable window area)* | 0.082031
| 840 | 0.4 | 0.48 | 0.65 | 0.608 | 0.464 | 0.304 | 0.4675 | 0.666 | 0.672 | Medium | Frame solar absorptance multiplier (for metal frame windows) 0.50 | 1 |  | Allowable Solar Gain per m2 (20% openable window area)* | 0.082416
| 1260 | 0.6 | 0.384 | 0.51 | 0.52 | 0.4 | 0.264 | 0.3995 | 0.567 | 0.5355 | Light | Frame solar absorptance multiplier (for metal frame windows) 0.35 | 0.85
| 1680 | 0.8 | 0.336 | 0.4 | 0.432 | 0.352 | 0.224 | 0.3485 | 0.477 | 0.42
| 2100 | 1 | 0.3 | 0.33 | 0.384 | 0.296 | 0.2 | 0.2975 | 0.396 | 0.336 |  | Frame_SA_Sum_Tim
| 2520 | 1.2 | 0.264 | 0.28 | 0.328 | 0.272 | 0.184 | 0.2635 | 0.342 | 0.2835 | Dark | Frame solar absorptance multiplier* (for metal frame windows) 0.85 | 1
| 2940 | 1.4 | 0.228 | 0.23 | 0.288 | 0.24 | 0.168 | 0.238 | 0.297 | 0.252 | Light | Frame solar absorptance multiplier (for metal frame windows) 0.35 | 0.85
| 3360 | 1.6 | 0.216 | 0.21 | 0.264 | 0.216 | 0.16 | 0.221 | 0.279 | 0.2205 | Medium | Frame solar absorptance multiplier (for metal frame windows) 0.50 | 1
| 3780 | 1.8 | 0.204 | 0.2 | 0.224 | 0.192 | 0.144 | 0.204 | 0.243 | 0.1995
| 4200 | 2 | 0.192 | 0.19 | 0.216 | 0.184 | 0.144 | 0.1785 | 0.225 | 0.189
Winter Timber | New Winter exposure factors | [10 empty] | New factors developed for NCC Glazing Calculations for NCC Climate Zone 6, Suspended floors |  |  | Orientation based conduction mutliplers
| overhang (mm) | P/H for 2100mm high window | N | NE | E | SE | S | SW | W | NW
| 0 | 0 | 1.872 | 1.4263 | 1.2035 | 0.75117 | 0.525 | 0.925 | 1.125 | 1.623 |  | Factor | Value |  | N | NE | E | SE | S | SW | W | NW
| 105 | 0.05 | 1.809 | 1.3651 | 1.1165 | 0.63256 | 0.435 | 0.77895 | 1.035 | 1.5581 |  | Room type multiplier (for Bedroom and Unconditioned areas) | 1 |  | 1.3 | 1.1 | 0.9 | 0.9 | 0.9 | 0.9 | 0.9 | 1.1
| 210 | 0.1 | 1.809 | 1.3388 | 1.0585 | 0.59303 | 0.42 | 0.73026 | 0.99 | 1.5256 |  | Level multiplier (for upper floors) | 1.1 | Bed | 1.04 | 0.88 | 0.72 | 0.72 | 0.72 | 0.72 | 0.72 | 0.88
| 420 | 0.2 | 1.701 | 1.2513 | 0.986 | 0.53372 | 0.375 | 0.65724 | 0.9 | 1.385 |  | Bedroom conduction weighting factor | 0.8
| 840 | 0.4 | 1.458 | 1.0851 | 0.841 | 0.45465 | 0.315 | 0.55987 | 0.75 | 1.2227 |  | Bedroom solar gain weighting factor | 0.5 |  | N: Limit to Conductance: CU / CSHGC
| 1260 | 0.6 | 1.341 | 0.95381 | 0.725 | 0.39535 | 0.285 | 0.48684 | 0.66 | 1.0387 | Dark | Frame solar absorptance multiplier* (for metal frame windows) 0.85 | 0.91642
| 1680 | 0.8 | 1.143 | 0.82255 | 0.638 | 0.35582 | 0.255 | 0.43816 | 0.585 | 0.89806 | Medium | Frame solar absorptance multiplier (for metal frame windows) 0.50 | 1 |  | N: Allowable CU - CSHGC NCC Climate Zone 6
| 2100 | 1 | 1.044 | 0.72629 | 0.5945 | 0.31628 | 0.24 | 0.38947 | 0.51 | 0.76822 | Light | Frame solar absorptance multiplier (for metal frame windows) 0.35 | 1.0525 |  | N: 9.2725
| 2520 | 1.2 | 0.819 | 0.61254 | 0.493 | 0.29651 | 0.225 | 0.36513 | 0.45 | 0.68166 |  |  |  |  | N: *ammended to make CZ07 based on Canberra instead of Hobart
| 2940 | 1.4 | 0.747 | 0.59503 | 0.4785 | 0.27675 | 0.21 | 0.34079 | 0.405 | 0.51936 |  | Frame_SA_Win_Tim
| 3360 | 1.6 | 0.576 | 0.42878 | 0.435 | 0.25698 | 0.195 | 0.29211 | 0.375 | 0.4869 | Dark | Level multiplier (for upper floors) | 0.91642
| 3780 | 1.8 | 0.468 | 0.41127 | 0.348 | 0.23721 | 0.195 | 0.29211 | 0.345 | 0.42198 | Light | Bedroom solar gain weighting factor | 1.0525
| 4200 | 2 | 0.351 | 0.34127 | 0.348 | 0.21744 | 0.18 | 0.29211 | 0.3 | 0.35706 | Medium | Bedroom conduction weighting factor | 1